## BOM Input
HPL Series Cable Ladder Weight Savings Calculator
The High Performance Ladder (HPL) Series is a high performance cable ladder system designed to save weight while improving performance versus competitive cable ladder systems. The HPL Series is designed with I-Beam construction to maximize the efficiency of the stainless steel 316 material. Due to this design, weight is saved while strength is increased. This calculator provides detailed weight savings and strength improvement analysis for any bill of material. For more information, please visit www.cooperbline.com/hpl
Instructions: Input the complete project bill of material for ladder straight sections and fittings. Enter the straight section bill of material into Section A and the fitting bill of material into Section B below. Once the entire bill of material has been entered, click 'RESULTS' to view a summary of the total weight savings that the HPL Series Cable Ladder will provide for this bill of material.
Section A - Straights |  |  |  |  | Section B - Fittings
Insert bill of materials for straight sections below. Use the drop down menus to select the siderail height, width, length, and total quantity. |  |  |  |  | Insert bill of materials for fittings below. Use the drop down menus to select the fitting type, siderail height, width, angle, radius and total quantity.
Series | Side Rail Height | Width | Length | Qty | Series | Fittings Type | Angle | Radius | Width | Height | Qty
HPL | 150 | 900 | 3 | 900 | HPL | HB | 90 | 900 | 900 | 150 | 200
HPL | 150 | 600 | 3 | 710 | HPL | HB | 45 | 900 | 600 | 150 | 125
HPL | 150 | 450 | 3 | 1000 | HPL
HPL |  |  |  |  | HPL
HPL |  |  |  |  | HPL
HPL |  |  |  |  | HPL
HPL |  |  |  |  | HPL
HPL |  |  |  |  | HPL
HPL |  |  |  |  | HPL
HPL |  |  |  |  | HPL
HPL |  |  |  |  | HPL
HPL |  |  |  |  | HPL
HPL |  |  |  |  | HPL
HPL |  |  |  |  | HPL
HPL |  |  |  |  | HPL
HPL |  |  |  |  | HPL
HPL |  |  |  |  | HPL
HPL |  |  |  |  | HPL
HPL |  |  |  |  | HPL
HPL |  |  |  |  | HPL
HPL |  |  |  |  | HPL
HPL |  |  |  |  | HPL
HPL |  |  |  |  | HPL
HPL |  |  |  |  | HPL
HPL |  |  |  |  | HPL
HPL |  |  |  |  | HPL
HPL |  |  |  |  | HPL
HPL |  |  |  |  | HPL
HPL |  |  |  |  | HPL
HPL |  |  |  |  | HPL
HPL |  |  |  |  | HPL
HPL |  |  |  |  | HPL
HPL |  |  |  |  | HPL
HPL |  |  |  |  | HPL
HPL |  |  |  |  | HPL
HPL |  |  |  |  | HPL
HPL |  |  |  |  | HPL
HPL |  |  |  |  | HPL
HPL |  |  |  |  | HPL
HPL |  |  |  |  | HPL
HPL |  |  |  |  | HPL
HPL |  |  |  |  | HPL
HPL |  |  |  |  | HPL
HPL |  |  |  |  | HPL
HPL |  |  |  |  | HPL
HPL |  |  |  |  | HPL
HPL |  |  |  |  | HPL
HPL |  |  |  |  | HPL
HPL |  |  |  |  | HPL
HPL |  |  |  |  | HPL

## Results
The HPL Series Advantage
Summary
The HPL Series Cable Ladder will save a total of 4962 kgs versus competitive cable ladder systems. In addition to the weight savings, the system load will be increased by 5.11%. The combination of the lower weight and higher strength results in a strength to weight ratio of 51.9. When selecting and specifying cable ladder, this strength to weight ratio should be used to ensure both strength and weight are maximized for the highest performance.
|  |  | Weight Saved | Strength Increase | Strength to Weight Ratio
|  | Total | 4962.4 kgs | 5.11% | 51.9
Total Ladder Weight Savings
The total weight savings for this bill of material is 4962 kgs. The total weight savings is a combination of 4526 kgs in savings from the straight sections and 436 kgs of weight savings from the fittings.
|  |  | Straights | Fittings | Total
| Competitive Weight |  | 55197 kgs | 4255 kgs | 59452 kgs
| HPL Series Weight |  | 50670.7 kgs | 3818.9 kgs | 54489.6 kgs
| Weight Savings |  | 4526.3 kgs | 436.1 kgs | 4962.4 kgs
Strength Increase
Utilizing the HPL Series Cable Ladder will increase the load performance of the ladder system. All B-Line tests are in accordance with IEC 61537 Test Type II and are tested at worst case 900mm widths. Improvements in load performance are as follows:
| Straight Sections |  | HPL Series Load | Competitive Load | HPL Advantage
| 150mm | 3m | 391 kgs/m | 372 kgs/m | 5.108%
| 125mm | 3m | 345 kgs/m | 317 kgs/m | 8.833%
| 150mm | 6m | 98 kgs/m | 76 kgs/m | 28.95%
| 125mm | 6m | 90 kgs/m | 88 kgs/m | 2.273%
Strength to Weight Ratio
Strength to weight ratio is calculated by dividing load (kg/m) by weight (kg/m). The HPL Series Cable Ladder improves the strength to weight ratio, resulting in more strength with less weight. Below is a comparison of the HPL Series strength to weight ratio versus the competition.
|  | HPL Series Strength to Weight |  |  | 51.9
|  | Competition Strength to Weight |  |  | 46.5
|  |  | Advantage |  | 11.61%
Total Project Weight Savings
Offshore Technology Conference white paper 5257, written by N.G. Boyd, references four tons of total weight saved for every ton of cable ladder weight saved. Applying this principle to offshore projects recognizes significant savings beyond the weight savings of the cable ladder alone. For this bill of material the total weight savings in offshore applications is below.
|  | HPL Ladder Weight Savings |  |  | 4962 kgs
|  | Topside Support Savings |  |  | 4962 kgs
|  | Bottom Side Support Savings |  |  | 9924 kgs
|  | Total Project Weight Savings |  |  | 19850 kgs

## Options_Select (hidden)
| Side rail Height | Rung Spacing |  | Finish |  | Lengths |  | Widths | Radius | Deg | Fittings
| 125 | 6" |  | HDG | G | 3 |  | 150 | 600 |  | HB | LHB
| 150 | 9" |  | SS | X | 6 |  | 300 | 900 | 30 | VI | LVI
|  | 12" | [5 empty] | 450 |  | 45 | VO | LVO
|  | 18" | [5 empty] | 600 |  | 60 | HT | LHT
|  | Ventialated | [5 empty] | 750 |  | 90 | HX | LHX
|  | Solid | [5 empty] | 900
Straight Section
[7 empty] | Tray_HT | Tray _WD
1 | LHB,150,X,1.5,900,90,900 | LHB | X |  | LHB,150,X,1.2,900,90,900 |  | 150 | 900
2 | LHB,150,X,1.5,600,45,900 | LHB | X |  | LHB,150,X,1.2,600,45,900 |  | 150 | 600
3 | #N/A | #N/A | X |  | #N/A |  | 0 | 0
4 | #N/A | #N/A | X |  | #N/A |  | 0 | 0
5 | #N/A | #N/A | X |  | #N/A |  | 0 | 0
6 | #N/A | #N/A | X |  | #N/A |  | 0 | 0
7 | #N/A | #N/A | X |  | #N/A |  | 0 | 0
8 | #N/A | #N/A | X |  | #N/A |  | 0 | 0
9 | #N/A | #N/A | X |  | #N/A |  | 0 | 0
10 | #N/A | #N/A | X |  | #N/A |  | 0 | 0
11 | #N/A | #N/A | X |  | #N/A |  | 0 | 0
12 | #N/A | #N/A | X |  | #N/A |  | 0 | 0
13 | #N/A | #N/A | X |  | #N/A |  | 0 | 0
14 | #N/A | #N/A | X |  | #N/A |  | 0 | 0
15 | #N/A | #N/A | X |  | #N/A |  | 0 | 0
16 | #N/A | #N/A | X |  | #N/A |  | 0 | 0
17 | #N/A | #N/A | X |  | #N/A |  | 0 | 0
18 | #N/A | #N/A | X |  | #N/A |  | 0 | 0
19 | #N/A | #N/A | X |  | #N/A |  | 0 | 0
20 | #N/A | #N/A | X |  | #N/A |  | 0 | 0
21 | #N/A | #N/A | X |  | #N/A |  | 0 | 0
22 | #N/A | #N/A | X |  | #N/A |  | 0 | 0
23 | #N/A | #N/A | X |  | #N/A |  | 0 | 0
24 | #N/A | #N/A | X |  | #N/A |  | 0 | 0
25 | #N/A | #N/A | X |  | #N/A |  | 0 | 0
26 | #N/A | #N/A | X |  | #N/A |  | 0 | 0
27 | #N/A | #N/A | X |  | #N/A |  | 0 | 0
28 | #N/A | #N/A | X |  | #N/A |  | 0 | 0
29 | #N/A | #N/A | X |  | #N/A |  | 0 | 0
30 | #N/A | #N/A | X |  | #N/A |  | 0 | 0
31 | #N/A | #N/A | X |  | #N/A |  | 0 | 0
32 | #N/A | #N/A | X |  | #N/A |  | 0 | 0
33 | #N/A | #N/A | X |  | #N/A |  | 0 | 0
34 | #N/A | #N/A | X |  | #N/A |  | 0 | 0
35 | #N/A | #N/A | X |  | #N/A |  | 0 | 0
36 | #N/A | #N/A | X |  | #N/A |  | 0 | 0
37 | #N/A | #N/A | X |  | #N/A |  | 0 | 0
38 | #N/A | #N/A | X |  | #N/A |  | 0 | 0
39 | #N/A | #N/A | X |  | #N/A |  | 0 | 0
40 | #N/A | #N/A | X |  | #N/A |  | 0 | 0
41 | #N/A | #N/A | X |  | #N/A |  | 0 | 0
42 | #N/A | #N/A | X |  | #N/A |  | 0 | 0
43 | #N/A | #N/A | X |  | #N/A |  | 0 | 0
44 | #N/A | #N/A | X |  | #N/A |  | 0 | 0
45 | #N/A | #N/A | X |  | #N/A |  | 0 | 0
46 | #N/A | #N/A | X |  | #N/A |  | 0 | 0
47 | #N/A | #N/A | X |  | #N/A |  | 0 | 0
48 | #N/A | #N/A | X |  | #N/A |  | 0 | 0
49 | #N/A | #N/A | X |  | #N/A |  | 0 | 0
50 | #N/A | #N/A | X |  | #N/A |  | 0 | 0

## Ogeland Cable Tray Data (hidden)
|  |  |  | Metric | [10 empty] | English |  |  | kg/m to lbs/ft |  | 0.67197
[18 empty] | m to ft |  | 3.2808 |  | mm to in | 0.03937
[18 empty] | kg to lbs |  | 2.2046
Straights
Tray Weights(kg/m)
[7 empty] | Width(mm) | [10 empty] | Width(mm)
|  |  |  | 150 | 200 | 300 | 400 | 450 | 500 | 600 | 750 | 900 |  |  |  |  | 150 | 200 | 300 | 400 | 450 | 500 | 600 | 750 | 900
LOE | [12 empty] | LOE |  | 1 | SS |  | 2.2 | 2.4 | 2.6 |  | 2.8 | 3.4
|  | 2 | HDG |  | 2.7 | 3 | 3.2 |  | 3.5 | 3.8 |  |  | LOE |  | 2 | SS |  | 2.5 | 2.7 | 2.9 |  | 3.2 | 3.5
|  | 3 | HDG |  | 3 | 3.3 | 3.6 |  | 3.8 | 4.1 |  |  | LOE |  | 3 | SS |  | 3.6 | 3.9 | 4.1 |  | 4.3 | 4.5
|  | 4 | HDG |  | 4.3 | 4.6 | 4.9 |  | 5.1 | 5.4 |  |  | OE | 100 | 4 | SS | 3.9 |  | 4.3 |  | 4.7 |  | 5.2 | 5.9 | 6.7
OE | 100 | 5 | HDG | 4.2 |  | 4.6 |  | 5.8 |  | 6 | 6.7 | 8.7 | OE | 125 | 5 | SS | 4.6 |  | 5.2 |  | 5.2 |  | 6.3 | 6.8 | 7.4
| 125 | 6 | HDG | 6.5 |  | 7 |  | 7.6 |  | 8.2 | 9 | 9.5 | OE | 150 | 6 | SS | 5.2 |  | 5.8 |  | 6.3 |  | 6.9 | 7.4 | 8
| 150 | 7 | HDG | 7 |  | 7.5 |  | 8.2 |  | 8.9 | 9.6 | 10.3
Nema 20 C |  | 8 | HDG | 7.4 |  | 8.2 |  | 8.9 |  | 9.7 | 11.5 | 12.4
|  |  | SS | 8.6 |  | 9.4 |  | 10.1 |  | 10.8 | 11.5 | 12.2
Load (kg/m)
|  |  |  | Support Spans(m) | [12 empty] | Support Spans(m)
|  |  |  | 2 | 3 | 4 | 4.5 | 5 | 6 | [7 empty] | 2 | 3 | 4 | 4.5 | 5 | 6
LOE-55 | 55 | [11 empty] | LOE-55 | 55 |  | SS | 128 | 67 | 31
[13 empty] | LOE-75 | 75 |  | SS | 181 | 104 | 54
LOE-75 | 75 | [11 empty] | LOE-100 | 100 |  | SS | 316 | 188 | 94
LOE-100 | 100 | [11 empty] | TOE-100 | 100 |  | SS | 598.5 | 266 |  | 82 |  | 46
TOE-100 | 100 | [11 empty] | OE100 | 100 |  | SS | 636.75 | 283 | 144 | 94 | 85 | 63
OE100 | 100 | [11 empty] | OE125 | 125 |  | SS | 713.25 | 317 | 156 | 106 | 95 | 88
OE125 | 125 |  | SS6 | xxx | 317 | 156 | xxx | 95 | 88 |  |  |  | OE150 | 150 |  | SS | 837 | 372 | 197 | 159 | 119 | 76
OE150 | 150 |  | SS6 | xxx | 372 | 197 | xxx | 119 | 76 |  |  |  | OE150 Nema 20C | 151 |  | SS | 1620 | 720 | 405 |  | 259 | 180
OE150 Nema 20C | 151
Fittings
|  |  |  | Support Spans(m) 2: Tray Weights(kg/m) | [18 empty] | Tray Weights(kg/m)
Width(mm)
Lookup Value | Type | Height | Material | Rung Spacing | Rung Shape | Rung Orientation | Thickness | Slots | Width | Angle | Radius | Weight | [15 empty] | Alll SS | 150 | 200 | 300 | 400 | 450 | 500 | 600 | 750 | 900
LHB,100,X,1.5,150,90,600 | LHB | 100 | X | 150 |  |  | 1.5 | No | 150 | 90 | 600 | 5.2
LHB,100,X,1.5,150,90,900 | LHB | 100 | X | 150 |  |  | 1.5 | No | 150 | 90 | 900 | 7 | [13 empty] | 100 | 90 | 600 | 5.2 |  | 6.6 |  | 8.1 |  | 9.5 | 11 | 12.4
LHB,100,X,1.5,300,90,600 | LHB | 100 | X | 150 |  |  | 1.5 | No | 300 | 90 | 600 | 6.6 | [13 empty] | 100 | 90 | 900 | 7 |  | 8.5 |  | 9.9 |  | 11.3 | 12.7 | 14.1
LHB,100,X,1.5,300,90,900 | LHB | 100 | X | 150 |  |  | 1.5 | No | 300 | 90 | 900 | 8.5 | [13 empty] | 100 | 60 | 600 | 3.8 |  | 4.8 |  | 5.8 |  | 6.8 | 7.8 | 8.7
LHB,100,X,1.5,450,90,600 | LHB | 100 | X | 150 |  |  | 1.5 | No | 450 | 90 | 600 | 8.1 | [13 empty] | 100 | 60 | 900 | 5.1 |  | 6.1 |  | 7 |  | 8 | 8.9 | 9.9
LHB,100,X,1.5,450,90,900 | LHB | 100 | X | 150 |  |  | 1.5 | No | 450 | 90 | 900 | 9.9 | [13 empty] | 100 | 45 | 600 | 2.7 |  | 3.4 |  | 4.1 |  | 4.9 | 5.6 | 6.3
LHB,100,X,1.5,600,90,600 | LHB | 100 | X | 150 |  |  | 1.5 | No | 600 | 90 | 600 | 9.5 | [13 empty] | 100 | 45 | 900 | 3.6 |  | 4.3 |  | 5 |  | 5.7 | 6.4 | 7.1
LHB,100,X,1.5,600,90,900 | LHB | 100 | X | 150 |  |  | 1.5 | No | 600 | 90 | 900 | 11.3 | [13 empty] | 100 | 30 | 600 | 1.9 |  | 2.3 |  | 2.8 |  | 3.3 | 3.8 | 4.3
LHB,100,X,1.5,750,90,600 | LHB | 100 | X | 150 |  |  | 1.5 | No | 750 | 90 | 600 | 11 | [13 empty] | 100 | 30 | 900 | 2.5 |  | 3 |  | 3.4 |  | 3.9 | 3.4 | 4.9
LHB,100,X,1.5,750,90,900 | LHB | 100 | X | 150 |  |  | 1.5 | No | 750 | 90 | 900 | 12.7 | [13 empty] | 125 | 90 | 600 | 5.9 |  | 7.4 |  | 9 |  | 10.4 | 12 | 13.5
LHB,100,X,1.5,900,90,600 | LHB | 100 | X | 150 |  |  | 1.5 | No | 900 | 90 | 600 | 12.4 | [13 empty] | 125 | 90 | 900 | 8 |  | 9.5 |  | 11 |  | 12.5 | 14 | 15.5
LHB,100,X,1.5,900,90,900 | LHB | 100 | X | 150 |  |  | 1.5 | No | 900 | 90 | 900 | 14.1 | [13 empty] | 125 | 60 | 600 | 4.4 |  | 5.4 |  | 6.4 |  | 7.4 | 8.4 | 9.4
LHB,100,X,1.5,150,60,600 | LHB | 100 | X | 150 |  |  | 1.5 | No | 150 | 60 | 600 | 3.8 | [13 empty] | 125 | 60 | 900 | 5.8 |  | 6.8 |  | 7.8 |  | 8.8 | 9.8 | 10.8
LHB,100,X,1.5,150,60,900 | LHB | 100 | X | 150 |  |  | 1.5 | No | 150 | 60 | 900 | 5.1 | [13 empty] | 125 | 45 | 600 | 3 |  | 3.8 |  | 4.6 |  | 5.3 | 6.1 | 6.8
LHB,100,X,1.5,300,60,600 | LHB | 100 | X | 150 |  |  | 1.5 | No | 300 | 60 | 600 | 4.8 | [13 empty] | 125 | 45 | 900 | 4.1 |  | 4.9 |  | 5.6 |  | 6.4 | 7.1 | 7.9
LHB,100,X,1.5,300,60,900 | LHB | 100 | X | 150 |  |  | 1.5 | No | 300 | 60 | 900 | 6.1 | [13 empty] | 125 | 30 | 600 | 2.1 |  | 2.6 |  | 3.1 |  | 3.6 | 4.2 | 4.6
LHB,100,X,1.5,450,60,600 | LHB | 100 | X | 150 |  |  | 1.5 | No | 450 | 60 | 600 | 5.8 | [13 empty] | 125 | 30 | 900 | 2.8 |  | 3.3 |  | 3.8 |  | 4.3 | 4.8 | 5.3
LHB,100,X,1.5,450,60,900 | LHB | 100 | X | 150 |  |  | 1.5 | No | 450 | 60 | 900 | 7 | [13 empty] | 150 | 90 | 600 | 6.5 |  | 8.2 |  | 9.7 |  | 11.3 | 12.9 | 14.5
LHB,100,X,1.5,600,60,600 | LHB | 100 | X | 150 |  |  | 1.5 | No | 600 | 60 | 600 | 6.8 | [13 empty] | 150 | 90 | 900 | 8.9 |  | 10.5 |  | 12.1 |  | 13.7 | 15.3 | 16.9
LHB,100,X,1.5,600,60,900 | LHB | 100 | X | 150 |  |  | 1.5 | No | 600 | 60 | 900 | 8 | [13 empty] | 150 | 60 | 600 | 4.9 |  | 6 |  | 7 |  | 8.1 | 9.2 | 10.3
LHB,100,X,1.5,750,60,600 | LHB | 100 | X | 150 |  |  | 1.5 | No | 750 | 60 | 600 | 7.8 | [13 empty] | 150 | 60 | 900 | 6.5 |  | 7.6 |  | 8.6 |  | 9.6 | 10.7 | 11.7
LHB,100,X,1.5,750,60,900 | LHB | 100 | X | 150 |  |  | 1.5 | No | 750 | 60 | 900 | 8.9 | [13 empty] | 150 | 45 | 600 | 3.4 |  | 4.2 |  | 5 |  | 5.8 | 6.6 | 7.4
LHB,100,X,1.5,900,60,600 | LHB | 100 | X | 150 |  |  | 1.5 | No | 900 | 60 | 600 | 8.7 | [13 empty] | 150 | 45 | 900 | 4.6 |  | 5.4 |  | 6.2 |  | 7 | 7.8 | 8.6
LHB,100,X,1.5,900,60,900 | LHB | 100 | X | 150 |  |  | 1.5 | No | 900 | 60 | 900 | 9.9 | [13 empty] | 150 | 30 | 600 | 2.4 |  | 2.9 |  | 3.5 |  | 4 | 4.5 | 5.1
LHB,100,X,1.5,150,45,600 | LHB | 100 | X | 150 |  |  | 1.5 | No | 150 | 45 | 600 | 2.7 | [13 empty] | 150 | 30 | 900 | 3.2 |  | 3.7 |  | 4.2 |  | 4.7 | 5.2 | 5.7
LHB,100,X,1.5,150,45,900 | LHB | 100 | X | 150 |  |  | 1.5 | No | 150 | 45 | 900 | 3.6
LHB,100,X,1.5,300,45,600 | LHB | 100 | X | 150 |  |  | 1.5 | No | 300 | 45 | 600 | 3.4
LHB,100,X,1.5,300,45,900 | LHB | 100 | X | 150 |  |  | 1.5 | No | 300 | 45 | 900 | 4.3
LHB,100,X,1.5,450,45,600 | LHB | 100 | X | 150 |  |  | 1.5 | No | 450 | 45 | 600 | 4.1
LHB,100,X,1.5,450,45,900 | LHB | 100 | X | 150 |  |  | 1.5 | No | 450 | 45 | 900 | 5
LHB,100,X,1.5,600,45,600 | LHB | 100 | X | 150 |  |  | 1.5 | No | 600 | 45 | 600 | 4.9
LHB,100,X,1.5,600,45,900 | LHB | 100 | X | 150 |  |  | 1.5 | No | 600 | 45 | 900 | 5.7
LHB,100,X,1.5,750,45,600 | LHB | 100 | X | 150 |  |  | 1.5 | No | 750 | 45 | 600 | 5.6
LHB,100,X,1.5,750,45,900 | LHB | 100 | X | 150 |  |  | 1.5 | No | 750 | 45 | 900 | 6.4
LHB,100,X,1.5,900,45,600 | LHB | 100 | X | 150 |  |  | 1.5 | No | 900 | 45 | 600 | 6.3
LHB,100,X,1.5,900,45,900 | LHB | 100 | X | 150 |  |  | 1.5 | No | 900 | 45 | 900 | 7.1
LHB,100,X,1.5,150,30,600 | LHB | 100 | X | 150 |  |  | 1.5 | No | 150 | 30 | 600 | 1.9
LHB,100,X,1.5,150,30,900 | LHB | 100 | X | 150 |  |  | 1.5 | No | 150 | 30 | 900 | 2.5
LHB,100,X,1.5,300,30,600 | LHB | 100 | X | 150 |  |  | 1.5 | No | 300 | 30 | 600 | 2.3
LHB,100,X,1.5,300,30,900 | LHB | 100 | X | 150 |  |  | 1.5 | No | 300 | 30 | 900 | 3
LHB,100,X,1.5,450,30,600 | LHB | 100 | X | 150 |  |  | 1.5 | No | 450 | 30 | 600 | 2.8
LHB,100,X,1.5,450,30,900 | LHB | 100 | X | 150 |  |  | 1.5 | No | 450 | 30 | 900 | 3.4
LHB,100,X,1.5,600,30,600 | LHB | 100 | X | 150 |  |  | 1.5 | No | 600 | 30 | 600 | 3.3
LHB,100,X,1.5,600,30,900 | LHB | 100 | X | 150 |  |  | 1.5 | No | 600 | 30 | 900 | 3.9
LHB,100,X,1.5,750,30,600 | LHB | 100 | X | 150 |  |  | 1.5 | No | 750 | 30 | 600 | 3.8
LHB,100,X,1.5,750,30,900 | LHB | 100 | X | 150 |  |  | 1.5 | No | 750 | 30 | 900 | 3.4
LHB,100,X,1.5,900,30,600 | LHB | 100 | X | 150 |  |  | 1.5 | No | 900 | 30 | 600 | 4.3
LHB,100,X,1.5,900,30,900 | LHB | 100 | X | 150 |  |  | 1.5 | No | 900 | 30 | 900 | 4.9
LHB,125,X,1.5,150,90,600 | LHB | 125 | X | 150 |  |  | 1.5 | No | 150 | 90 | 600 | 5.9
LHB,125,X,1.5,150,90,900 | LHB | 125 | X | 150 |  |  | 1.5 | No | 150 | 90 | 900 | 8
LHB,125,X,1.5,300,90,600 | LHB | 125 | X | 150 |  |  | 1.5 | No | 300 | 90 | 600 | 7.4
LHB,125,X,1.5,300,90,900 | LHB | 125 | X | 150 |  |  | 1.5 | No | 300 | 90 | 900 | 9.5
LHB,125,X,1.5,450,90,600 | LHB | 125 | X | 150 |  |  | 1.5 | No | 450 | 90 | 600 | 9
LHB,125,X,1.5,450,90,900 | LHB | 125 | X | 150 |  |  | 1.5 | No | 450 | 90 | 900 | 11
LHB,125,X,1.5,600,90,600 | LHB | 125 | X | 150 |  |  | 1.5 | No | 600 | 90 | 600 | 10.4
LHB,125,X,1.5,600,90,900 | LHB | 125 | X | 150 |  |  | 1.5 | No | 600 | 90 | 900 | 12.5
LHB,125,X,1.5,750,90,600 | LHB | 125 | X | 150 |  |  | 1.5 | No | 750 | 90 | 600 | 12
LHB,125,X,1.5,750,90,900 | LHB | 125 | X | 150 |  |  | 1.5 | No | 750 | 90 | 900 | 14
LHB,125,X,1.5,900,90,600 | LHB | 125 | X | 150 |  |  | 1.5 | No | 900 | 90 | 600 | 13.5
LHB,125,X,1.5,900,90,900 | LHB | 125 | X | 150 |  |  | 1.5 | No | 900 | 90 | 900 | 15.5
LHB,125,X,1.5,150,60,600 | LHB | 125 | X | 150 |  |  | 1.5 | No | 150 | 60 | 600 | 4.4
LHB,125,X,1.5,150,60,900 | LHB | 125 | X | 150 |  |  | 1.5 | No | 150 | 60 | 900 | 5.8
LHB,125,X,1.5,300,60,600 | LHB | 125 | X | 150 |  |  | 1.5 | No | 300 | 60 | 600 | 5.4
LHB,125,X,1.5,300,60,900 | LHB | 125 | X | 150 |  |  | 1.5 | No | 300 | 60 | 900 | 6.8
LHB,125,X,1.5,450,60,600 | LHB | 125 | X | 150 |  |  | 1.5 | No | 450 | 60 | 600 | 6.4
LHB,125,X,1.5,450,60,900 | LHB | 125 | X | 150 |  |  | 1.5 | No | 450 | 60 | 900 | 7.8
LHB,125,X,1.5,600,60,600 | LHB | 125 | X | 150 |  |  | 1.5 | No | 600 | 60 | 600 | 7.4
LHB,125,X,1.5,600,60,900 | LHB | 125 | X | 150 |  |  | 1.5 | No | 600 | 60 | 900 | 8.8
LHB,125,X,1.5,750,60,600 | LHB | 125 | X | 150 |  |  | 1.5 | No | 750 | 60 | 600 | 8.4
LHB,125,X,1.5,750,60,900 | LHB | 125 | X | 150 |  |  | 1.5 | No | 750 | 60 | 900 | 9.8
LHB,125,X,1.5,900,60,600 | LHB | 125 | X | 150 |  |  | 1.5 | No | 900 | 60 | 600 | 9.4
LHB,125,X,1.5,900,60,900 | LHB | 125 | X | 150 |  |  | 1.5 | No | 900 | 60 | 900 | 10.8
LHB,125,X,1.5,150,45,600 | LHB | 125 | X | 150 |  |  | 1.5 | No | 150 | 45 | 600 | 3
LHB,125,X,1.5,150,45,900 | LHB | 125 | X | 150 |  |  | 1.5 | No | 150 | 45 | 900 | 4.1
LHB,125,X,1.5,300,45,600 | LHB | 125 | X | 150 |  |  | 1.5 | No | 300 | 45 | 600 | 3.8
LHB,125,X,1.5,300,45,900 | LHB | 125 | X | 150 |  |  | 1.5 | No | 300 | 45 | 900 | 4.9
LHB,125,X,1.5,450,45,600 | LHB | 125 | X | 150 |  |  | 1.5 | No | 450 | 45 | 600 | 4.6
LHB,125,X,1.5,450,45,900 | LHB | 125 | X | 150 |  |  | 1.5 | No | 450 | 45 | 900 | 5.6
LHB,125,X,1.5,600,45,600 | LHB | 125 | X | 150 |  |  | 1.5 | No | 600 | 45 | 600 | 5.3
LHB,125,X,1.5,600,45,900 | LHB | 125 | X | 150 |  |  | 1.5 | No | 600 | 45 | 900 | 6.4
LHB,125,X,1.5,750,45,600 | LHB | 125 | X | 150 |  |  | 1.5 | No | 750 | 45 | 600 | 6.1
LHB,125,X,1.5,750,45,900 | LHB | 125 | X | 150 |  |  | 1.5 | No | 750 | 45 | 900 | 7.1
LHB,125,X,1.5,900,45,600 | LHB | 125 | X | 150 |  |  | 1.5 | No | 900 | 45 | 600 | 6.8
LHB,125,X,1.5,900,45,900 | LHB | 125 | X | 150 |  |  | 1.5 | No | 900 | 45 | 900 | 7.9
LHB,125,X,1.5,150,30,600 | LHB | 125 | X | 150 |  |  | 1.5 | No | 150 | 30 | 600 | 2.1
LHB,125,X,1.5,150,30,900 | LHB | 125 | X | 150 |  |  | 1.5 | No | 150 | 30 | 900 | 2.8
LHB,125,X,1.5,300,30,600 | LHB | 125 | X | 150 |  |  | 1.5 | No | 300 | 30 | 600 | 2.1
LHB,125,X,1.5,300,30,900 | LHB | 125 | X | 150 |  |  | 1.5 | No | 300 | 30 | 900 | 2.8
LHB,125,X,1.5,450,30,600 | LHB | 125 | X | 150 |  |  | 1.5 | No | 450 | 30 | 600 | 3.1
LHB,125,X,1.5,450,30,900 | LHB | 125 | X | 150 |  |  | 1.5 | No | 450 | 30 | 900 | 3.8
LHB,125,X,1.5,600,30,600 | LHB | 125 | X | 150 |  |  | 1.5 | No | 600 | 30 | 600 | 3.6
LHB,125,X,1.5,600,30,900 | LHB | 125 | X | 150 |  |  | 1.5 | No | 600 | 30 | 900 | 4.3
LHB,125,X,1.5,750,30,600 | LHB | 125 | X | 150 |  |  | 1.5 | No | 750 | 30 | 600 | 4.2
LHB,125,X,1.5,750,30,900 | LHB | 125 | X | 150 |  |  | 1.5 | No | 750 | 30 | 900 | 4.8
LHB,125,X,1.5,900,30,600 | LHB | 125 | X | 150 |  |  | 1.5 | No | 900 | 30 | 600 | 4.6
LHB,150,X,1.5,900,30,900 | LHB | 150 | X | 150 |  |  | 1.5 | No | 900 | 30 | 900 | 5.3
LHB,150,X,1.5,150,90,600 | LHB | 150 | X | 150 |  |  | 1.5 | No | 150 | 90 | 600 | 6.5
LHB,150,X,1.5,150,90,900 | LHB | 150 | X | 150 |  |  | 1.5 | No | 150 | 90 | 900 | 8.9
LHB,150,X,1.5,300,90,600 | LHB | 150 | X | 150 |  |  | 1.5 | No | 300 | 90 | 600 | 8.2
LHB,150,X,1.5,300,90,900 | LHB | 150 | X | 150 |  |  | 1.5 | No | 300 | 90 | 900 | 10.5
LHB,150,X,1.5,450,90,600 | LHB | 150 | X | 150 |  |  | 1.5 | No | 450 | 90 | 600 | 9.7
LHB,150,X,1.5,450,90,900 | LHB | 150 | X | 150 |  |  | 1.5 | No | 450 | 90 | 900 | 12.1
LHB,150,X,1.5,600,90,600 | LHB | 150 | X | 150 |  |  | 1.5 | No | 600 | 90 | 600 | 11.3
LHB,150,X,1.5,600,90,900 | LHB | 150 | X | 150 |  |  | 1.5 | No | 600 | 90 | 900 | 13.7
LHB,150,X,1.5,750,90,600 | LHB | 150 | X | 150 |  |  | 1.5 | No | 750 | 90 | 600 | 12.9
LHB,150,X,1.5,750,90,900 | LHB | 150 | X | 150 |  |  | 1.5 | No | 750 | 90 | 900 | 15.3
LHB,150,X,1.5,900,90,600 | LHB | 150 | X | 150 |  |  | 1.5 | No | 900 | 90 | 600 | 14.5
LHB,150,X,1.5,900,90,900 | LHB | 150 | X | 150 |  |  | 1.5 | No | 900 | 90 | 900 | 16.9
LHB,150,X,1.5,150,60,600 | LHB | 150 | X | 150 |  |  | 1.5 | No | 150 | 60 | 600 | 4.9
LHB,150,X,1.5,150,60,900 | LHB | 150 | X | 150 |  |  | 1.5 | No | 150 | 60 | 900 | 6.5
LHB,150,X,1.5,300,60,600 | LHB | 150 | X | 150 |  |  | 1.5 | No | 300 | 60 | 600 | 6
LHB,150,X,1.5,300,60,900 | LHB | 150 | X | 150 |  |  | 1.5 | No | 300 | 60 | 900 | 7.6
LHB,150,X,1.5,450,60,600 | LHB | 150 | X | 150 |  |  | 1.5 | No | 450 | 60 | 600 | 7
LHB,150,X,1.5,450,60,900 | LHB | 150 | X | 150 |  |  | 1.5 | No | 450 | 60 | 900 | 8.6
LHB,150,X,1.5,600,60,600 | LHB | 150 | X | 150 |  |  | 1.5 | No | 600 | 60 | 600 | 8.1
LHB,150,X,1.5,600,60,900 | LHB | 150 | X | 150 |  |  | 1.5 | No | 600 | 60 | 900 | 9.6
LHB,150,X,1.5,750,60,600 | LHB | 150 | X | 150 |  |  | 1.5 | No | 750 | 60 | 600 | 9.2
LHB,150,X,1.5,750,60,900 | LHB | 150 | X | 150 |  |  | 1.5 | No | 750 | 60 | 900 | 10.7
LHB,150,X,1.5,900,60,600 | LHB | 150 | X | 150 |  |  | 1.5 | No | 900 | 60 | 600 | 10.3
LHB,150,X,1.5,900,60,900 | LHB | 150 | X | 150 |  |  | 1.5 | No | 900 | 60 | 900 | 11.7
LHB,150,X,1.5,150,45,600 | LHB | 150 | X | 150 |  |  | 1.5 | No | 150 | 45 | 600 | 3.4
LHB,150,X,1.5,150,45,900 | LHB | 150 | X | 150 |  |  | 1.5 | No | 150 | 45 | 900 | 4.6
LHB,150,X,1.5,300,45,600 | LHB | 150 | X | 150 |  |  | 1.5 | No | 300 | 45 | 600 | 4.2
LHB,150,X,1.5,300,45,900 | LHB | 150 | X | 150 |  |  | 1.5 | No | 300 | 45 | 900 | 5.4
LHB,150,X,1.5,450,45,600 | LHB | 150 | X | 150 |  |  | 1.5 | No | 450 | 45 | 600 | 5
LHB,150,X,1.5,450,45,900 | LHB | 150 | X | 150 |  |  | 1.5 | No | 450 | 45 | 900 | 6.2
LHB,150,X,1.5,600,45,600 | LHB | 150 | X | 150 |  |  | 1.5 | No | 600 | 45 | 600 | 5.8
LHB,150,X,1.5,600,45,900 | LHB | 150 | X | 150 |  |  | 1.5 | No | 600 | 45 | 900 | 7
LHB,150,X,1.5,750,45,600 | LHB | 150 | X | 150 |  |  | 1.5 | No | 750 | 45 | 600 | 6.6
LHB,150,X,1.5,750,45,900 | LHB | 150 | X | 150 |  |  | 1.5 | No | 750 | 45 | 900 | 7.8
LHB,150,X,1.5,900,45,600 | LHB | 150 | X | 150 |  |  | 1.5 | No | 900 | 45 | 600 | 7.4
LHB,150,X,1.5,900,45,900 | LHB | 150 | X | 150 |  |  | 1.5 | No | 900 | 45 | 900 | 8.6
LHB,150,X,1.5,150,30,600 | LHB | 150 | X | 150 |  |  | 1.5 | No | 150 | 30 | 600 | 2.4
LHB,150,X,1.5,150,30,900 | LHB | 150 | X | 150 |  |  | 1.5 | No | 150 | 30 | 900 | 3.2
LHB,150,X,1.5,300,30,600 | LHB | 150 | X | 150 |  |  | 1.5 | No | 300 | 30 | 600 | 2.9
LHB,150,X,1.5,300,30,900 | LHB | 150 | X | 150 |  |  | 1.5 | No | 300 | 30 | 900 | 3.7
LHB,150,X,1.5,450,30,600 | LHB | 150 | X | 150 |  |  | 1.5 | No | 450 | 30 | 600 | 3.5
LHB,150,X,1.5,450,30,900 | LHB | 150 | X | 150 |  |  | 1.5 | No | 450 | 30 | 900 | 4.2
LHB,150,X,1.5,600,30,600 | LHB | 150 | X | 150 |  |  | 1.5 | No | 600 | 30 | 600 | 4
LHB,150,X,1.5,600,30,900 | LHB | 150 | X | 150 |  |  | 1.5 | No | 600 | 30 | 900 | 4.7
LHB,150,X,1.5,750,30,600 | LHB | 150 | X | 150 |  |  | 1.5 | No | 750 | 30 | 600 | 4.5
LHB,150,X,1.5,750,30,900 | LHB | 150 | X | 150 |  |  | 1.5 | No | 750 | 30 | 900 | 5.2
LHB,150,X,1.5,900,30,600 | LHB | 150 | X | 150 |  |  | 1.5 | No | 900 | 30 | 600 | 5.1
LHB,150,X,1.5,900,30,900 | LHB | 150 | X | 150 |  |  | 1.5 | No | 900 | 30 | 900 | 5.7
LVO,100,X,1.5,150,90,300 | LVO | 100 | X | 150 |  |  | 1.5 | No | 150 | 90 | 300 | 3.4
LVO,100,X,1.5,300,90,300 | LVO | 100 | X | 150 |  |  | 1.5 | No | 300 | 90 | 300 | 3.6
LVO,100,X,1.5,450,90,300 | LVO | 100 | X | 150 |  |  | 1.5 | No | 450 | 90 | 300 | 3.7
LVO,100,X,1.5,600,90,300 | LVO | 100 | X | 150 |  |  | 1.5 | No | 600 | 90 | 300 | 3.9
LVO,100,X,1.5,750,90,300 | LVO | 100 | X | 150 |  |  | 1.5 | No | 750 | 90 | 300 | 4.1
LVO,100,X,1.5,900,90,300 | LVO | 100 | X | 150 |  |  | 1.5 | No | 900 | 90 | 300 | 4.3
LVO,125,X,1.5,150,90,300 | LVO | 125 | X | 150 |  |  | 1.5 | No | 150 | 90 | 300 | 4
LVO,125,X,1.5,300,90,300 | LVO | 125 | X | 150 |  |  | 1.5 | No | 300 | 90 | 300 | 4.2
LVO,125,X,1.5,450,90,300 | LVO | 125 | X | 150 |  |  | 1.5 | No | 450 | 90 | 300 | 4.3
LVO,125,X,1.5,600,90,300 | LVO | 125 | X | 150 |  |  | 1.5 | No | 600 | 90 | 300 | 4.5
LVO,125,X,1.5,750,90,300 | LVO | 125 | X | 150 |  |  | 1.5 | No | 750 | 90 | 300 | 4.7
LVO,125,X,1.5,900,90,300 | LVO | 125 | X | 150 |  |  | 1.5 | No | 900 | 90 | 300 | 4.8
LVO,150,X,1.5,150,90,300 | LVO | 150 | X | 150 |  |  | 1.5 | No | 150 | 90 | 300 | 4.6
LVO,150,X,1.5,300,90,300 | LVO | 150 | X | 150 |  |  | 1.5 | No | 300 | 90 | 300 | 4.7
LVO,150,X,1.5,450,90,300 | LVO | 150 | X | 150 |  |  | 1.5 | No | 450 | 90 | 300 | 4.8
LVO,150,X,1.5,600,90,300 | LVO | 150 | X | 150 |  |  | 1.5 | No | 600 | 90 | 300 | 5
LVO,150,X,1.5,750,90,300 | LVO | 150 | X | 150 |  |  | 1.5 | No | 750 | 90 | 300 | 5.1
LVO,150,X,1.5,900,90,300 | LVO | 150 | X | 150 |  |  | 1.5 | No | 900 | 90 | 300 | 5.3
LVO,100,G,1.5,150,90,300 | LVO | 100 | G | 150 |  |  | 1.5 | No | 150 | 90 | 300 | 3.5
LVO,100,G,1.5,300,90,300 | LVO | 100 | G | 150 |  |  | 1.5 | No | 300 | 90 | 300 | 3.7
LVO,100,G,1.5,450,90,300 | LVO | 100 | G | 150 |  |  | 1.5 | No | 450 | 90 | 300 | 3.8
LVO,100,G,1.5,600,90,300 | LVO | 100 | G | 150 |  |  | 1.5 | No | 600 | 90 | 300 | 4
LVO,100,G,1.5,750,90,300 | LVO | 100 | G | 150 |  |  | 1.5 | No | 750 | 90 | 300 | 4.4
LVO,100,G,1.5,900,90,300 | LVO | 100 | G | 150 |  |  | 1.5 | No | 900 | 90 | 300 | 4.6
LVO,125,G,1.5,150,90,300 | LVO | 125 | G | 150 |  |  | 1.5 | No | 150 | 90 | 300 | 4.1
LVO,125,G,1.5,300,90,300 | LVO | 125 | G | 150 |  |  | 1.5 | No | 300 | 90 | 300 | 4.3
LVO,125,G,1.5,450,90,300 | LVO | 125 | G | 150 |  |  | 1.5 | No | 450 | 90 | 300 | 4.5
LVO,125,G,1.5,600,90,300 | LVO | 125 | G | 150 |  |  | 1.5 | No | 600 | 90 | 300 | 4.6
LVO,125,G,1.5,750,90,300 | LVO | 125 | G | 150 |  |  | 1.5 | No | 750 | 90 | 300 | 4.8
LVO,125,G,1.5,900,90,300 | LVO | 125 | G | 150 |  |  | 1.5 | No | 900 | 90 | 300 | 5
LVO,150,G,1.5,150,90,300 | LVO | 150 | G | 150 |  |  | 1.5 | No | 150 | 90 | 300 | 4.7
LVO,150,G,1.5,300,90,300 | LVO | 150 | G | 150 |  |  | 1.5 | No | 300 | 90 | 300 | 4.9
LVO,150,G,1.5,450,90,300 | LVO | 150 | G | 150 |  |  | 1.5 | No | 450 | 90 | 300 | 4.9
LVO,150,G,1.5,600,90,300 | LVO | 150 | G | 150 |  |  | 1.5 | No | 600 | 90 | 300 | 5.1
LVO,150,G,1.5,750,90,300 | LVO | 150 | G | 150 |  |  | 1.5 | No | 750 | 90 | 300 | 5.3
LVO,150,G,1.5,900,90,300 | LVO | 150 | G | 150 |  |  | 1.5 | No | 900 | 90 | 300 | 5.4
LVI,100,X,1.5,150,90,300 | LVI | 100 | X | 150 |  |  | 1.5 | No | 150 | 90 | 300 | 3.4
LVI,100,X,1.5,300,90,300 | LVI | 100 | X | 150 |  |  | 1.5 | No | 300 | 90 | 300 | 3.6
LVI,100,X,1.5,450,90,300 | LVI | 100 | X | 150 |  |  | 1.5 | No | 450 | 90 | 300 | 3.7
LVI,100,X,1.5,600,90,300 | LVI | 100 | X | 150 |  |  | 1.5 | No | 600 | 90 | 300 | 3.9
LVI,100,X,1.5,750,90,300 | LVI | 100 | X | 150 |  |  | 1.5 | No | 750 | 90 | 300 | 4.1
LVI,100,X,1.5,900,90,300 | LVI | 100 | X | 150 |  |  | 1.5 | No | 900 | 90 | 300 | 4.3
LVI,125,X,1.5,150,90,300 | LVI | 125 | X | 150 |  |  | 1.5 | No | 150 | 90 | 300 | 4
LVI,125,X,1.5,300,90,300 | LVI | 125 | X | 150 |  |  | 1.5 | No | 300 | 90 | 300 | 4.2
LVI,125,X,1.5,450,90,300 | LVI | 125 | X | 150 |  |  | 1.5 | No | 450 | 90 | 300 | 4.3
LVI,125,X,1.5,600,90,300 | LVI | 125 | X | 150 |  |  | 1.5 | No | 600 | 90 | 300 | 4.5
LVI,125,X,1.5,750,90,300 | LVI | 125 | X | 150 |  |  | 1.5 | No | 750 | 90 | 300 | 4.7
LVI,125,X,1.5,900,90,300 | LVI | 125 | X | 150 |  |  | 1.5 | No | 900 | 90 | 300 | 4.8
LVI,150,X,1.5,150,90,300 | LVI | 150 | X | 150 |  |  | 1.5 | No | 150 | 90 | 300 | 4.6
LVI,150,X,1.5,300,90,300 | LVI | 150 | X | 150 |  |  | 1.5 | No | 300 | 90 | 300 | 4.7
LVI,150,X,1.5,450,90,300 | LVI | 150 | X | 150 |  |  | 1.5 | No | 450 | 90 | 300 | 4.8
LVI,150,X,1.5,600,90,300 | LVI | 150 | X | 150 |  |  | 1.5 | No | 600 | 90 | 300 | 5
LVI,150,X,1.5,750,90,300 | LVI | 150 | X | 150 |  |  | 1.5 | No | 750 | 90 | 300 | 5.1
LVI,150,X,1.5,900,90,300 | LVI | 150 | X | 150 |  |  | 1.5 | No | 900 | 90 | 300 | 5.3
LVI,100,G,1.5,150,90,300 | LVI | 100 | G | 150 |  |  | 1.5 | No | 150 | 90 | 300 | 3.5
LVI,100,G,1.5,300,90,300 | LVI | 100 | G | 150 |  |  | 1.5 | No | 300 | 90 | 300 | 3.7
LVI,100,G,1.5,450,90,300 | LVI | 100 | G | 150 |  |  | 1.5 | No | 450 | 90 | 300 | 3.8
LVI,100,G,1.5,600,90,300 | LVI | 100 | G | 150 |  |  | 1.5 | No | 600 | 90 | 300 | 4
LVI,100,G,1.5,750,90,300 | LVI | 100 | G | 150 |  |  | 1.5 | No | 750 | 90 | 300 | 4.4
LVI,100,G,1.5,900,90,300 | LVI | 100 | G | 150 |  |  | 1.5 | No | 900 | 90 | 300 | 4.6
LVI,125,G,1.5,150,90,300 | LVI | 125 | G | 150 |  |  | 1.5 | No | 150 | 90 | 300 | 4.1
LVI,125,G,1.5,300,90,300 | LVI | 125 | G | 150 |  |  | 1.5 | No | 300 | 90 | 300 | 4.3
LVI,125,G,1.5,450,90,300 | LVI | 125 | G | 150 |  |  | 1.5 | No | 450 | 90 | 300 | 4.5
LVI,125,G,1.5,600,90,300 | LVI | 125 | G | 150 |  |  | 1.5 | No | 600 | 90 | 300 | 4.6
LVI,125,G,1.5,750,90,300 | LVI | 125 | G | 150 |  |  | 1.5 | No | 750 | 90 | 300 | 4.8
LVI,125,G,1.5,900,90,300 | LVI | 125 | G | 150 |  |  | 1.5 | No | 900 | 90 | 300 | 5
LVI,150,G,1.5,150,90,300 | LVI | 150 | G | 150 |  |  | 1.5 | No | 150 | 90 | 300 | 4.7
LVI,150,G,1.5,300,90,300 | LVI | 150 | G | 150 |  |  | 1.5 | No | 300 | 90 | 300 | 4.9
LVI,150,G,1.5,450,90,300 | LVI | 150 | G | 150 |  |  | 1.5 | No | 450 | 90 | 300 | 4.9
LVI,150,G,1.5,600,90,300 | LVI | 150 | G | 150 |  |  | 1.5 | No | 600 | 90 | 300 | 5.1
LVI,150,G,1.5,750,90,300 | LVI | 150 | G | 150 |  |  | 1.5 | No | 750 | 90 | 300 | 5.3
LVI,150,G,1.5,900,90,300 | LVI | 150 | G | 150 |  |  | 1.5 | No | 900 | 90 | 300 | 5.4
LVI,100,G,1.5,150,90,600 | LVI | 100 | G | 150 |  |  | 1.5 | No | 150 | 90 | 600 | 4.8
LVI,100,G,1.5,300,90,600 | LVI | 100 | G | 150 |  |  | 1.5 | No | 300 | 90 | 600 | 5.4
LVI,100,G,1.5,450,90,600 | LVI | 100 | G | 150 |  |  | 1.5 | No | 450 | 90 | 600 | 6
LVI,100,G,1.5,600,90,600 | LVI | 100 | G | 150 |  |  | 1.5 | No | 600 | 90 | 600 | 6.3
LVI,100,G,1.5,750,90,600 | LVI | 100 | G | 150 |  |  | 1.5 | No | 750 | 90 | 600 | 7.5
LVI,100,G,1.5,900,90,600 | LVI | 100 | G | 150 |  |  | 1.5 | No | 900 | 90 | 600 | 8.1
LVI,100,G,1.5,150,30,600 | LVI | 100 | G | 150 |  |  | 1.5 | No | 150 | 30 | 600 | 1.6
LVI,100,G,1.5,300,30,600 | LVI | 100 | G | 150 |  |  | 1.5 | No | 300 | 30 | 600 | 1.8
LVI,100,G,1.5,450,30,600 | LVI | 100 | G | 150 |  |  | 1.5 | No | 450 | 30 | 600 | 2
LVI,100,G,1.5,600,30,600 | LVI | 100 | G | 150 |  |  | 1.5 | No | 600 | 30 | 600 | 2.1
LVI,100,G,1.5,750,30,600 | LVI | 100 | G | 150 |  |  | 1.5 | No | 750 | 30 | 600 | 2.5
LVI,100,G,1.5,900,30,600 | LVI | 100 | G | 150 |  |  | 1.5 | No | 900 | 30 | 600 | 2.7
LVI,100,G,1.5,150,45,600 | LVI | 100 | G | 150 |  |  | 1.5 | No | 150 | 45 | 600 | 3.2
LVI,100,G,1.5,300,45,600 | LVI | 100 | G | 150 |  |  | 1.5 | No | 300 | 45 | 600 | 3.6
LVI,100,G,1.5,450,45,600 | LVI | 100 | G | 150 |  |  | 1.5 | No | 450 | 45 | 600 | 4
LVI,100,G,1.5,600,45,600 | LVI | 100 | G | 150 |  |  | 1.5 | No | 600 | 45 | 600 | 4.2
LVI,100,G,1.5,750,45,600 | LVI | 100 | G | 150 |  |  | 1.5 | No | 750 | 45 | 600 | 5
LVI,100,G,1.5,900,45,600 | LVI | 100 | G | 150 |  |  | 1.5 | No | 900 | 45 | 600 | 5.4
LVI,100,G,1.5,150,60,600 | LVI | 100 | G | 150 |  |  | 1.5 | No | 150 | 60 | 600 | 3.2
LVI,100,G,1.5,300,60,600 | LVI | 100 | G | 150 |  |  | 1.5 | No | 300 | 60 | 600 | 3.6
LVI,100,G,1.5,450,60,600 | LVI | 100 | G | 150 |  |  | 1.5 | No | 450 | 60 | 600 | 4
LVI,100,G,1.5,600,60,600 | LVI | 100 | G | 150 |  |  | 1.5 | No | 600 | 60 | 600 | 4.2
LVI,100,G,1.5,750,60,600 | LVI | 100 | G | 150 |  |  | 1.5 | No | 750 | 60 | 600 | 5
LVI,100,G,1.5,900,60,600 | LVI | 100 | G | 150 |  |  | 1.5 | No | 900 | 60 | 600 | 5.4
LVI,100,X,1.5,150,90,600 | LVI | 100 | X | 150 |  |  | 1.5 | No | 150 | 90 | 600 | 4.8
LVI,100,X,1.5,300,90,600 | LVI | 100 | X | 150 |  |  | 1.5 | No | 300 | 90 | 600 | 5.1
LVI,100,X,1.5,450,90,600 | LVI | 100 | X | 150 |  |  | 1.5 | No | 450 | 90 | 600 | 5.7
LVI,100,X,1.5,600,90,600 | LVI | 100 | X | 150 |  |  | 1.5 | No | 600 | 90 | 600 | 6.3
LVI,100,X,1.5,750,90,600 | LVI | 100 | X | 150 |  |  | 1.5 | No | 750 | 90 | 600 | 6.6
LVI,100,X,1.5,900,90,600 | LVI | 100 | X | 150 |  |  | 1.5 | No | 900 | 90 | 600 | 7.2
LVI,100,X,1.5,150,45,600 | LVI | 100 | X | 150 |  |  | 1.5 | No | 150 | 45 | 600 | 3.2
LVI,100,X,1.5,300,45,600 | LVI | 100 | X | 150 |  |  | 1.5 | No | 300 | 45 | 600 | 3.4
LVI,100,X,1.5,450,45,600 | LVI | 100 | X | 150 |  |  | 1.5 | No | 450 | 45 | 600 | 3.8
LVI,100,X,1.5,600,45,600 | LVI | 100 | X | 150 |  |  | 1.5 | No | 600 | 45 | 600 | 4.2
LVI,100,X,1.5,750,45,600 | LVI | 100 | X | 150 |  |  | 1.5 | No | 750 | 45 | 600 | 4.4
LVI,100,X,1.5,900,45,600 | LVI | 100 | X | 150 |  |  | 1.5 | No | 900 | 45 | 600 | 4.8
LVI,100,X,1.5,150,30,600 | LVI | 100 | X | 150 |  |  | 1.5 | No | 150 | 30 | 600 | 1.6
LVI,100,X,1.5,300,30,600 | LVI | 100 | X | 150 |  |  | 1.5 | No | 300 | 30 | 600 | 1.7
LVI,100,X,1.5,450,30,600 | LVI | 100 | X | 150 |  |  | 1.5 | No | 450 | 30 | 600 | 1.9
LVI,100,X,1.5,600,30,600 | LVI | 100 | X | 150 |  |  | 1.5 | No | 600 | 30 | 600 | 2.1
LVI,100,X,1.5,750,30,600 | LVI | 100 | X | 150 |  |  | 1.5 | No | 750 | 30 | 600 | 2.2
LVI,100,X,1.5,900,30,600 | LVI | 100 | X | 150 |  |  | 1.5 | No | 900 | 30 | 600 | 2.4
LVI,100,X,1.5,150,60,600 | LVI | 100 | X | 150 |  |  | 1.5 | No | 150 | 60 | 600 | 3.2
LVI,100,X,1.5,300,60,600 | LVI | 100 | X | 150 |  |  | 1.5 | No | 300 | 60 | 600 | 3.4
LVI,100,X,1.5,450,60,600 | LVI | 100 | X | 150 |  |  | 1.5 | No | 450 | 60 | 600 | 3.8
LVI,100,X,1.5,600,60,600 | LVI | 100 | X | 150 |  |  | 1.5 | No | 600 | 60 | 600 | 4.2
LVI,100,X,1.5,750,60,600 | LVI | 100 | X | 150 |  |  | 1.5 | No | 750 | 60 | 600 | 4.4
LVI,100,X,1.5,900,60,600 | LVI | 100 | X | 150 |  |  | 1.5 | No | 900 | 60 | 600 | 4.8
LVI,100,G,1.5,150,90,900 | LVI | 100 | G | 150 |  |  | 1.5 | No | 150 | 90 | 900 | 6.4
LVI,100,G,1.5,300,90,900 | LVI | 100 | G | 150 |  |  | 1.5 | No | 300 | 90 | 900 | 7.2
LVI,100,G,1.5,450,90,900 | LVI | 100 | G | 150 |  |  | 1.5 | No | 450 | 90 | 900 | 8
LVI,100,G,1.5,600,90,900 | LVI | 100 | G | 150 |  |  | 1.5 | No | 600 | 90 | 900 | 8.4
LVI,100,G,1.5,750,90,900 | LVI | 100 | G | 150 |  |  | 1.5 | No | 750 | 90 | 900 | 10
LVI,100,G,1.5,900,90,900 | LVI | 100 | G | 150 |  |  | 1.5 | No | 900 | 90 | 900 | 10.8
LVI,100,G,1.5,150,30,900 | LVI | 100 | G | 150 |  |  | 1.5 | No | 150 | 30 | 900 | 3.2
LVI,100,G,1.5,300,30,900 | LVI | 100 | G | 150 |  |  | 1.5 | No | 300 | 30 | 900 | 3.6
LVI,100,G,1.5,450,30,900 | LVI | 100 | G | 150 |  |  | 1.5 | No | 450 | 30 | 900 | 4
LVI,100,G,1.5,600,30,900 | LVI | 100 | G | 150 |  |  | 1.5 | No | 600 | 30 | 900 | 4.2
LVI,100,G,1.5,750,30,900 | LVI | 100 | G | 150 |  |  | 1.5 | No | 750 | 30 | 900 | 5
LVI,100,G,1.5,900,30,900 | LVI | 100 | G | 150 |  |  | 1.5 | No | 900 | 30 | 900 | 5.4
LVI,100,G,1.5,150,45,900 | LVI | 100 | G | 150 |  |  | 1.5 | No | 150 | 45 | 900 | 3.2
LVI,100,G,1.5,300,45,900 | LVI | 100 | G | 150 |  |  | 1.5 | No | 300 | 45 | 900 | 3.6
LVI,100,G,1.5,450,45,900 | LVI | 100 | G | 150 |  |  | 1.5 | No | 450 | 45 | 900 | 4
LVI,100,G,1.5,600,45,900 | LVI | 100 | G | 150 |  |  | 1.5 | No | 600 | 45 | 900 | 4.2
LVI,100,G,1.5,750,45,900 | LVI | 100 | G | 150 |  |  | 1.5 | No | 750 | 45 | 900 | 5
LVI,100,G,1.5,900,45,900 | LVI | 100 | G | 150 |  |  | 1.5 | No | 900 | 45 | 900 | 5.4
LVI,100,G,1.5,150,60,900 | LVI | 100 | G | 150 |  |  | 1.5 | No | 150 | 60 | 900 | 4.8
LVI,100,G,1.5,300,60,900 | LVI | 100 | G | 150 |  |  | 1.5 | No | 300 | 60 | 900 | 5.4
LVI,100,G,1.5,450,60,900 | LVI | 100 | G | 150 |  |  | 1.5 | No | 450 | 60 | 900 | 6
LVI,100,G,1.5,600,60,900 | LVI | 100 | G | 150 |  |  | 1.5 | No | 600 | 60 | 900 | 6.3
LVI,100,G,1.5,750,60,900 | LVI | 100 | G | 150 |  |  | 1.5 | No | 750 | 60 | 900 | 7.5
LVI,100,G,1.5,900,60,900 | LVI | 100 | G | 150 |  |  | 1.5 | No | 900 | 60 | 900 | 8.1
LVI,100,X,1.5,150,90,900 | LVI | 100 | X | 150 |  |  | 1.5 | No | 150 | 90 | 900 | 6.4
LVI,100,X,1.5,300,90,900 | LVI | 100 | X | 150 |  |  | 1.5 | No | 300 | 90 | 900 | 6.8
LVI,100,X,1.5,450,90,900 | LVI | 100 | X | 150 |  |  | 1.5 | No | 450 | 90 | 900 | 7.6
LVI,100,X,1.5,600,90,900 | LVI | 100 | X | 150 |  |  | 1.5 | No | 600 | 90 | 900 | 8.4
LVI,100,X,1.5,750,90,900 | LVI | 100 | X | 150 |  |  | 1.5 | No | 750 | 90 | 900 | 8.8
LVI,100,X,1.5,900,90,900 | LVI | 100 | X | 150 |  |  | 1.5 | No | 900 | 90 | 900 | 9.6
LVI,100,X,1.5,150,30,900 | LVI | 100 | X | 150 |  |  | 1.5 | No | 150 | 30 | 900 | 3.2
LVI,100,X,1.5,300,30,900 | LVI | 100 | X | 150 |  |  | 1.5 | No | 300 | 30 | 900 | 3.4
LVI,100,X,1.5,450,30,900 | LVI | 100 | X | 150 |  |  | 1.5 | No | 450 | 30 | 900 | 3.8
LVI,100,X,1.5,600,30,900 | LVI | 100 | X | 150 |  |  | 1.5 | No | 600 | 30 | 900 | 4.2
LVI,100,X,1.5,750,30,900 | LVI | 100 | X | 150 |  |  | 1.5 | No | 750 | 30 | 900 | 4.4
LVI,100,X,1.5,900,30,900 | LVI | 100 | X | 150 |  |  | 1.5 | No | 900 | 30 | 900 | 4.8
LVI,100,X,1.5,150,45,900 | LVI | 100 | X | 150 |  |  | 1.5 | No | 150 | 45 | 900 | 3.2
LVI,100,X,1.5,300,45,900 | LVI | 100 | X | 150 |  |  | 1.5 | No | 300 | 45 | 900 | 3.4
LVI,100,X,1.5,450,45,900 | LVI | 100 | X | 150 |  |  | 1.5 | No | 450 | 45 | 900 | 3.8
LVI,100,X,1.5,600,45,900 | LVI | 100 | X | 150 |  |  | 1.5 | No | 600 | 45 | 900 | 4.2
LVI,100,X,1.5,750,45,900 | LVI | 100 | X | 150 |  |  | 1.5 | No | 750 | 45 | 900 | 4.4
LVI,100,X,1.5,900,45,900 | LVI | 100 | X | 150 |  |  | 1.5 | No | 900 | 45 | 900 | 4.8
LVI,100,X,1.5,150,60,900 | LVI | 100 | X | 150 |  |  | 1.5 | No | 150 | 60 | 900 | 4.8
LVI,100,X,1.5,300,60,900 | LVI | 100 | X | 150 |  |  | 1.5 | No | 300 | 60 | 900 | 5.1
LVI,100,X,1.5,450,60,900 | LVI | 100 | X | 150 |  |  | 1.5 | No | 450 | 60 | 900 | 5.7
LVI,100,X,1.5,600,60,900 | LVI | 100 | X | 150 |  |  | 1.5 | No | 600 | 60 | 900 | 6.3
LVI,100,X,1.5,750,60,900 | LVI | 100 | X | 150 |  |  | 1.5 | No | 750 | 60 | 900 | 6.6
LVI,100,X,1.5,900,60,900 | LVI | 100 | X | 150 |  |  | 1.5 | No | 900 | 60 | 900 | 7.2
LVI,100,G,1.5,150,90,1200 | LVI | 100 | G | 150 |  |  | 1.5 | No | 150 | 90 | 1200 | 9.6
LVI,100,G,1.5,300,90,1200 | LVI | 100 | G | 150 |  |  | 1.5 | No | 300 | 90 | 1200 | 10.8
LVI,100,G,1.5,450,90,1200 | LVI | 100 | G | 150 |  |  | 1.5 | No | 450 | 90 | 1200 | 12
LVI,100,G,1.5,600,90,1200 | LVI | 100 | G | 150 |  |  | 1.5 | No | 600 | 90 | 1200 | 12.6
LVI,100,G,1.5,750,90,1200 | LVI | 100 | G | 150 |  |  | 1.5 | No | 750 | 90 | 1200 | 15
LVI,100,G,1.5,900,90,1200 | LVI | 100 | G | 150 |  |  | 1.5 | No | 900 | 90 | 1200 | 16.2
LVI,100,G,1.5,150,30,1200 | LVI | 100 | G | 150 |  |  | 1.5 | No | 150 | 30 | 1200 | 9.6
LVI,100,X,1.5,150,90,1200 | LVI | 100 | X | 150 |  |  | 1.5 | No | 150 | 90 | 1200 | 9.6
LVI,100,X,1.5,300,90,1200 | LVI | 100 | X | 150 |  |  | 1.5 | No | 300 | 90 | 1200 | 10.2
LVI,100,X,1.5,450,90,1200 | LVI | 100 | X | 150 |  |  | 1.5 | No | 450 | 90 | 1200 | 11.4
LVI,100,X,1.5,600,90,1200 | LVI | 100 | X | 150 |  |  | 1.5 | No | 600 | 90 | 1200 | 12.6
LVI,100,X,1.5,750,90,1200 | LVI | 100 | X | 150 |  |  | 1.5 | No | 750 | 90 | 1200 | 13.2
LVI,100,X,1.5,900,90,1200 | LVI | 100 | X | 150 |  |  | 1.5 | No | 900 | 90 | 1200 | 14.4
LVI,125,G,1.5,150,90,600 | LVI | 125 | G | 150 |  |  | 1.5 | No | 150 | 90 | 600 | 5.7
LVI,125,G,1.5,300,90,600 | LVI | 125 | G | 150 |  |  | 1.5 | No | 300 | 90 | 600 | 6.3
LVI,125,G,1.5,450,90,600 | LVI | 125 | G | 150 |  |  | 1.5 | No | 450 | 90 | 600 | 6.6
LVI,125,G,1.5,600,90,600 | LVI | 125 | G | 150 |  |  | 1.5 | No | 600 | 90 | 600 | 7.2
LVI,125,G,1.5,750,90,600 | LVI | 125 | G | 150 |  |  | 1.5 | No | 750 | 90 | 600 | 8.4
LVI,125,G,1.5,900,90,600 | LVI | 125 | G | 150 |  |  | 1.5 | No | 900 | 90 | 600 | 9
LVI,125,G,1.5,150,30,600 | LVI | 125 | G | 150 |  |  | 1.5 | No | 150 | 30 | 600 | 1.9
LVI,125,G,1.5,300,30,600 | LVI | 125 | G | 150 |  |  | 1.5 | No | 300 | 30 | 600 | 2.1
LVI,125,G,1.5,450,30,600 | LVI | 125 | G | 150 |  |  | 1.5 | No | 450 | 30 | 600 | 2.2
LVI,125,G,1.5,600,30,600 | LVI | 125 | G | 150 |  |  | 1.5 | No | 600 | 30 | 600 | 2.4
LVI,125,G,1.5,750,30,600 | LVI | 125 | G | 150 |  |  | 1.5 | No | 750 | 30 | 600 | 2.8
LVI,125,G,1.5,900,30,600 | LVI | 125 | G | 150 |  |  | 1.5 | No | 900 | 30 | 600 | 3
LVI,125,G,1.5,150,45,600 | LVI | 125 | G | 150 |  |  | 1.5 | No | 150 | 45 | 600 | 3.8
LVI,125,G,1.5,300,45,600 | LVI | 125 | G | 150 |  |  | 1.5 | No | 300 | 45 | 600 | 4.2
LVI,125,G,1.5,450,45,600 | LVI | 125 | G | 150 |  |  | 1.5 | No | 450 | 45 | 600 | 4.4
LVI,125,G,1.5,600,45,600 | LVI | 125 | G | 150 |  |  | 1.5 | No | 600 | 45 | 600 | 4.8
LVI,125,G,1.5,750,45,600 | LVI | 125 | G | 150 |  |  | 1.5 | No | 750 | 45 | 600 | 5.6
LVI,125,G,1.5,900,45,600 | LVI | 125 | G | 150 |  |  | 1.5 | No | 900 | 45 | 600 | 6
LVI,125,G,1.5,150,60,600 | LVI | 125 | G | 150 |  |  | 1.5 | No | 150 | 60 | 600 | 3.8
LVI,125,G,1.5,300,60,600 | LVI | 125 | G | 150 |  |  | 1.5 | No | 300 | 60 | 600 | 4.2
LVI,125,G,1.5,450,60,600 | LVI | 125 | G | 150 |  |  | 1.5 | No | 450 | 60 | 600 | 4.4
LVI,125,G,1.5,600,60,600 | LVI | 125 | G | 150 |  |  | 1.5 | No | 600 | 60 | 600 | 4.8
LVI,125,G,1.5,750,60,600 | LVI | 125 | G | 150 |  |  | 1.5 | No | 750 | 60 | 600 | 5.6
LVI,125,G,1.5,900,60,600 | LVI | 125 | G | 150 |  |  | 1.5 | No | 900 | 60 | 600 | 6
LVI,125,X,1.5,150,90,600 | LVI | 125 | X | 150 |  |  | 1.5 | No | 150 | 90 | 600 | 5.4
LVI,125,X,1.5,300,90,600 | LVI | 125 | X | 150 |  |  | 1.5 | No | 300 | 90 | 600 | 6
LVI,125,X,1.5,450,90,600 | LVI | 125 | X | 150 |  |  | 1.5 | No | 450 | 90 | 600 | 6.6
LVI,125,X,1.5,600,90,600 | LVI | 125 | X | 150 |  |  | 1.5 | No | 600 | 90 | 600 | 6.9
LVI,125,X,1.5,750,90,600 | LVI | 125 | X | 150 |  |  | 1.5 | No | 750 | 90 | 600 | 7.5
LVI,125,X,1.5,900,90,600 | LVI | 125 | X | 150 |  |  | 1.5 | No | 900 | 90 | 600 | 8.1
LVI,125,X,1.5,150,30,600 | LVI | 125 | X | 150 |  |  | 1.5 | No | 150 | 30 | 600 | 1.8
LVI,125,X,1.5,300,30,600 | LVI | 125 | X | 150 |  |  | 1.5 | No | 300 | 30 | 600 | 2
LVI,125,X,1.5,450,30,600 | LVI | 125 | X | 150 |  |  | 1.5 | No | 450 | 30 | 600 | 2.2
LVI,125,X,1.5,600,30,600 | LVI | 125 | X | 150 |  |  | 1.5 | No | 600 | 30 | 600 | 2.3
LVI,125,X,1.5,750,30,600 | LVI | 125 | X | 150 |  |  | 1.5 | No | 750 | 30 | 600 | 2.5
LVI,125,X,1.5,900,30,600 | LVI | 125 | X | 150 |  |  | 1.5 | No | 900 | 30 | 600 | 2.7
LVI,125,X,1.5,150,45,600 | LVI | 125 | X | 150 |  |  | 1.5 | No | 150 | 45 | 600 | 3.6
LVI,125,X,1.5,300,45,600 | LVI | 125 | X | 150 |  |  | 1.5 | No | 300 | 45 | 600 | 4
LVI,125,X,1.5,450,45,600 | LVI | 125 | X | 150 |  |  | 1.5 | No | 450 | 45 | 600 | 4.4
LVI,125,X,1.5,600,45,600 | LVI | 125 | X | 150 |  |  | 1.5 | No | 600 | 45 | 600 | 4.6
LVI,125,X,1.5,750,45,600 | LVI | 125 | X | 150 |  |  | 1.5 | No | 750 | 45 | 600 | 5
LVI,125,X,1.5,900,45,600 | LVI | 125 | X | 150 |  |  | 1.5 | No | 900 | 45 | 600 | 5.4
LVI,125,X,1.5,150,60,600 | LVI | 125 | X | 150 |  |  | 1.5 | No | 150 | 60 | 600 | 3.6
LVI,125,X,1.5,300,60,600 | LVI | 125 | X | 150 |  |  | 1.5 | No | 300 | 60 | 600 | 4
LVI,125,X,1.5,450,60,600 | LVI | 125 | X | 150 |  |  | 1.5 | No | 450 | 60 | 600 | 4.4
LVI,125,X,1.5,600,60,600 | LVI | 125 | X | 150 |  |  | 1.5 | No | 600 | 60 | 600 | 4.6
LVI,125,X,1.5,750,60,600 | LVI | 125 | X | 150 |  |  | 1.5 | No | 750 | 60 | 600 | 5
LVI,125,X,1.5,900,60,600 | LVI | 125 | X | 150 |  |  | 1.5 | No | 900 | 60 | 600 | 5.4
LVI,125,G,1.5,150,90,900 | LVI | 125 | G | 150 |  |  | 1.5 | No | 150 | 90 | 900 | 7.6
LVI,125,G,1.5,300,90,900 | LVI | 125 | G | 150 |  |  | 1.5 | No | 300 | 90 | 900 | 8.4
LVI,125,G,1.5,450,90,900 | LVI | 125 | G | 150 |  |  | 1.5 | No | 450 | 90 | 900 | 8.8
LVI,125,G,1.5,600,90,900 | LVI | 125 | G | 150 |  |  | 1.5 | No | 600 | 90 | 900 | 9.6
LVI,125,G,1.5,750,90,900 | LVI | 125 | G | 150 |  |  | 1.5 | No | 750 | 90 | 900 | 11.2
LVI,125,G,1.5,900,90,900 | LVI | 125 | G | 150 |  |  | 1.5 | No | 900 | 90 | 900 | 12
LVI,125,G,1.5,150,30,900 | LVI | 125 | G | 150 |  |  | 1.5 | No | 150 | 30 | 900 | 3.8
LVI,125,G,1.5,300,30,900 | LVI | 125 | G | 150 |  |  | 1.5 | No | 300 | 30 | 900 | 4.2
LVI,125,G,1.5,450,30,900 | LVI | 125 | G | 150 |  |  | 1.5 | No | 450 | 30 | 900 | 4.4
LVI,125,G,1.5,600,30,900 | LVI | 125 | G | 150 |  |  | 1.5 | No | 600 | 30 | 900 | 4.8
LVI,125,G,1.5,750,30,900 | LVI | 125 | G | 150 |  |  | 1.5 | No | 750 | 30 | 900 | 5.6
LVI,125,G,1.5,900,30,900 | LVI | 125 | G | 150 |  |  | 1.5 | No | 900 | 30 | 900 | 6
LVI,125,G,1.5,150,45,900 | LVI | 125 | G | 150 |  |  | 1.5 | No | 150 | 45 | 900 | 3.8
LVI,125,G,1.5,300,45,900 | LVI | 125 | G | 150 |  |  | 1.5 | No | 300 | 45 | 900 | 4.2
LVI,125,G,1.5,450,45,900 | LVI | 125 | G | 150 |  |  | 1.5 | No | 450 | 45 | 900 | 4.4
LVI,125,G,1.5,600,45,900 | LVI | 125 | G | 150 |  |  | 1.5 | No | 600 | 45 | 900 | 4.8
LVI,125,G,1.5,750,45,900 | LVI | 125 | G | 150 |  |  | 1.5 | No | 750 | 45 | 900 | 5.6
LVI,125,G,1.5,900,45,900 | LVI | 125 | G | 150 |  |  | 1.5 | No | 900 | 45 | 900 | 6
LVI,125,G,1.5,150,60,900 | LVI | 125 | G | 150 |  |  | 1.5 | No | 150 | 60 | 900 | 5.7
LVI,125,G,1.5,300,60,900 | LVI | 125 | G | 150 |  |  | 1.5 | No | 300 | 60 | 900 | 6.3
LVI,125,G,1.5,450,60,900 | LVI | 125 | G | 150 |  |  | 1.5 | No | 450 | 60 | 900 | 6.6
LVI,125,G,1.5,600,60,900 | LVI | 125 | G | 150 |  |  | 1.5 | No | 600 | 60 | 900 | 7.2
LVI,125,G,1.5,750,60,900 | LVI | 125 | G | 150 |  |  | 1.5 | No | 750 | 60 | 900 | 8.4
LVI,125,G,1.5,900,60,900 | LVI | 125 | G | 150 |  |  | 1.5 | No | 900 | 60 | 900 | 9
LVI,125,X,1.5,150,90,900 | LVI | 125 | X | 150 |  |  | 1.5 | No | 150 | 90 | 900 | 7.2
LVI,125,X,1.5,300,90,900 | LVI | 125 | X | 150 |  |  | 1.5 | No | 300 | 90 | 900 | 8
LVI,125,X,1.5,450,90,900 | LVI | 125 | X | 150 |  |  | 1.5 | No | 450 | 90 | 900 | 8.8
LVI,125,X,1.5,600,90,900 | LVI | 125 | X | 150 |  |  | 1.5 | No | 600 | 90 | 900 | 9.2
LVI,125,X,1.5,750,90,900 | LVI | 125 | X | 150 |  |  | 1.5 | No | 750 | 90 | 900 | 10
LVI,125,X,1.5,900,90,900 | LVI | 125 | X | 150 |  |  | 1.5 | No | 900 | 90 | 900 | 10.8
LVI,125,X,1.5,150,30,900 | LVI | 125 | X | 150 |  |  | 1.5 | No | 150 | 30 | 900 | 3.6
LVI,125,X,1.5,300,30,900 | LVI | 125 | X | 150 |  |  | 1.5 | No | 300 | 30 | 900 | 4
LVI,125,X,1.5,450,30,900 | LVI | 125 | X | 150 |  |  | 1.5 | No | 450 | 30 | 900 | 4.4
LVI,125,X,1.5,600,30,900 | LVI | 125 | X | 150 |  |  | 1.5 | No | 600 | 30 | 900 | 4.6
LVI,125,X,1.5,750,30,900 | LVI | 125 | X | 150 |  |  | 1.5 | No | 750 | 30 | 900 | 5
LVI,125,X,1.5,900,30,900 | LVI | 125 | X | 150 |  |  | 1.5 | No | 900 | 30 | 900 | 5.4
LVI,125,X,1.5,150,45,900 | LVI | 125 | X | 150 |  |  | 1.5 | No | 150 | 45 | 900 | 3.6
LVI,125,X,1.5,300,45,900 | LVI | 125 | X | 150 |  |  | 1.5 | No | 300 | 45 | 900 | 4
LVI,125,X,1.5,450,45,900 | LVI | 125 | X | 150 |  |  | 1.5 | No | 450 | 45 | 900 | 4.4
LVI,125,X,1.5,600,45,900 | LVI | 125 | X | 150 |  |  | 1.5 | No | 600 | 45 | 900 | 4.6
LVI,125,X,1.5,750,45,900 | LVI | 125 | X | 150 |  |  | 1.5 | No | 750 | 45 | 900 | 5
LVI,125,X,1.5,900,45,900 | LVI | 125 | X | 150 |  |  | 1.5 | No | 900 | 45 | 900 | 5.4
LVI,125,X,1.5,150,60,900 | LVI | 125 | X | 150 |  |  | 1.5 | No | 150 | 60 | 900 | 5.4
LVI,125,X,1.5,300,60,900 | LVI | 125 | X | 150 |  |  | 1.5 | No | 300 | 60 | 900 | 6
LVI,125,X,1.5,450,60,900 | LVI | 125 | X | 150 |  |  | 1.5 | No | 450 | 60 | 900 | 6.6
LVI,125,X,1.5,600,60,900 | LVI | 125 | X | 150 |  |  | 1.5 | No | 600 | 60 | 900 | 6.9
LVI,125,X,1.5,750,60,900 | LVI | 125 | X | 150 |  |  | 1.5 | No | 750 | 60 | 900 | 7.5
LVI,125,X,1.5,900,60,900 | LVI | 125 | X | 150 |  |  | 1.5 | No | 900 | 60 | 900 | 8.1
LVI,125,G,1.5,150,90,1200 | LVI | 125 | G | 150 |  |  | 1.5 | No | 150 | 90 | 1200 | 11.4
LVI,125,G,1.5,300,90,1200 | LVI | 125 | G | 150 |  |  | 1.5 | No | 300 | 90 | 1200 | 12.6
LVI,125,G,1.5,450,90,1200 | LVI | 125 | G | 150 |  |  | 1.5 | No | 450 | 90 | 1200 | 13.2
LVI,125,G,1.5,600,90,1200 | LVI | 125 | G | 150 |  |  | 1.5 | No | 600 | 90 | 1200 | 14.4
LVI,125,G,1.5,750,90,1200 | LVI | 125 | G | 150 |  |  | 1.5 | No | 750 | 90 | 1200 | 16.8
LVI,125,G,1.5,900,90,1200 | LVI | 125 | G | 150 |  |  | 1.5 | No | 900 | 90 | 1200 | 18
LVI,125,X,1.5,150,90,1200 | LVI | 125 | X | 150 |  |  | 1.5 | No | 150 | 90 | 1200 | 10.8
LVI,125,X,1.5,300,90,1200 | LVI | 125 | X | 150 |  |  | 1.5 | No | 300 | 90 | 1200 | 12
LVI,125,X,1.5,450,90,1200 | LVI | 125 | X | 150 |  |  | 1.5 | No | 450 | 90 | 1200 | 13.2
LVI,125,X,1.5,600,90,1200 | LVI | 125 | X | 150 |  |  | 1.5 | No | 600 | 90 | 1200 | 13.8
LVI,125,X,1.5,750,90,1200 | LVI | 125 | X | 150 |  |  | 1.5 | No | 750 | 90 | 1200 | 15
LVI,125,X,1.5,900,90,1200 | LVI | 125 | X | 150 |  |  | 1.5 | No | 900 | 90 | 1200 | 16.2
LVI,150,G,1.5,150,90,600 | LVI | 150 | G | 150 |  |  | 1.5 | No | 150 | 90 | 600 | 6.6
LVI,150,G,1.5,300,90,600 | LVI | 150 | G | 150 |  |  | 1.5 | No | 300 | 90 | 600 | 6.9
LVI,150,G,1.5,450,90,600 | LVI | 150 | G | 150 |  |  | 1.5 | No | 450 | 90 | 600 | 7.5
LVI,150,G,1.5,600,90,600 | LVI | 150 | G | 150 |  |  | 1.5 | No | 600 | 90 | 600 | 8.1
LVI,150,G,1.5,750,90,600 | LVI | 150 | G | 150 |  |  | 1.5 | No | 750 | 90 | 600 | 8.4
LVI,150,G,1.5,900,90,600 | LVI | 150 | G | 150 |  |  | 1.5 | No | 900 | 90 | 600 | 9
LVI,150,G,1.5,150,30,600 | LVI | 150 | G | 150 |  |  | 1.5 | No | 150 | 30 | 600 | 2.2
LVI,150,G,1.5,300,30,600 | LVI | 150 | G | 150 |  |  | 1.5 | No | 300 | 30 | 600 | 2.3
LVI,150,G,1.5,450,30,600 | LVI | 150 | G | 150 |  |  | 1.5 | No | 450 | 30 | 600 | 2.5
LVI,150,G,1.5,600,30,600 | LVI | 150 | G | 150 |  |  | 1.5 | No | 600 | 30 | 600 | 2.7
LVI,150,G,1.5,750,30,600 | LVI | 150 | G | 150 |  |  | 1.5 | No | 750 | 30 | 600 | 2.8
LVI,150,G,1.5,900,30,600 | LVI | 150 | G | 150 |  |  | 1.5 | No | 900 | 30 | 600 | 3
LVI,150,G,1.5,150,45,600 | LVI | 150 | G | 150 |  |  | 1.5 | No | 150 | 45 | 600 | 4.4
LVI,150,G,1.5,300,45,600 | LVI | 150 | G | 150 |  |  | 1.5 | No | 300 | 45 | 600 | 4.6
LVI,150,G,1.5,450,45,600 | LVI | 150 | G | 150 |  |  | 1.5 | No | 450 | 45 | 600 | 5
LVI,150,G,1.5,600,45,600 | LVI | 150 | G | 150 |  |  | 1.5 | No | 600 | 45 | 600 | 5.4
LVI,150,G,1.5,750,45,600 | LVI | 150 | G | 150 |  |  | 1.5 | No | 750 | 45 | 600 | 5.6
LVI,150,G,1.5,900,45,600 | LVI | 150 | G | 150 |  |  | 1.5 | No | 900 | 45 | 600 | 6
LVI,150,G,1.5,150,60,600 | LVI | 150 | G | 150 |  |  | 1.5 | No | 150 | 60 | 600 | 4.4
LVI,150,G,1.5,300,60,600 | LVI | 150 | G | 150 |  |  | 1.5 | No | 300 | 60 | 600 | 4.6
LVI,150,G,1.5,450,60,600 | LVI | 150 | G | 150 |  |  | 1.5 | No | 450 | 60 | 600 | 5
LVI,150,G,1.5,600,60,600 | LVI | 150 | G | 150 |  |  | 1.5 | No | 600 | 60 | 600 | 5.4
LVI,150,G,1.5,750,60,600 | LVI | 150 | G | 150 |  |  | 1.5 | No | 750 | 60 | 600 | 5.6
LVI,150,G,1.5,900,60,600 | LVI | 150 | G | 150 |  |  | 1.5 | No | 900 | 60 | 600 | 6
LVI,150,X,1.5,150,90,600 | LVI | 150 | X | 150 |  |  | 1.5 | No | 150 | 90 | 600 | 6.3
LVI,150,X,1.5,300,90,600 | LVI | 150 | X | 150 |  |  | 1.5 | No | 300 | 90 | 600 | 6.9
LVI,150,X,1.5,450,90,600 | LVI | 150 | X | 150 |  |  | 1.5 | No | 450 | 90 | 600 | 7.2
LVI,150,X,1.5,600,90,600 | LVI | 150 | X | 150 |  |  | 1.5 | No | 600 | 90 | 600 | 7.8
LVI,150,X,1.5,750,90,600 | LVI | 150 | X | 150 |  |  | 1.5 | No | 750 | 90 | 600 | 8.4
LVI,150,X,1.5,900,90,600 | LVI | 150 | X | 150 |  |  | 1.5 | No | 900 | 90 | 600 | 8.7
LVI,150,X,1.5,150,30,600 | LVI | 150 | X | 150 |  |  | 1.5 | No | 150 | 30 | 600 | 2.1
LVI,150,X,1.5,300,30,600 | LVI | 150 | X | 150 |  |  | 1.5 | No | 300 | 30 | 600 | 2.3
LVI,150,X,1.5,450,30,600 | LVI | 150 | X | 150 |  |  | 1.5 | No | 450 | 30 | 600 | 2.4
LVI,150,X,1.5,600,30,600 | LVI | 150 | X | 150 |  |  | 1.5 | No | 600 | 30 | 600 | 2.6
LVI,150,X,1.5,750,30,600 | LVI | 150 | X | 150 |  |  | 1.5 | No | 750 | 30 | 600 | 2.8
LVI,150,X,1.5,900,30,600 | LVI | 150 | X | 150 |  |  | 1.5 | No | 900 | 30 | 600 | 2.9
LVI,150,X,1.5,150,45,600 | LVI | 150 | X | 150 |  |  | 1.5 | No | 150 | 45 | 600 | 4.2
LVI,150,X,1.5,300,45,600 | LVI | 150 | X | 150 |  |  | 1.5 | No | 300 | 45 | 600 | 4.6
LVI,150,X,1.5,450,45,600 | LVI | 150 | X | 150 |  |  | 1.5 | No | 450 | 45 | 600 | 4.8
LVI,150,X,1.5,600,45,600 | LVI | 150 | X | 150 |  |  | 1.5 | No | 600 | 45 | 600 | 5.2
LVI,150,X,1.5,750,45,600 | LVI | 150 | X | 150 |  |  | 1.5 | No | 750 | 45 | 600 | 5.6
LVI,150,X,1.5,900,45,600 | LVI | 150 | X | 150 |  |  | 1.5 | No | 900 | 45 | 600 | 5.8
LVI,150,X,1.5,150,60,600 | LVI | 150 | X | 150 |  |  | 1.5 | No | 150 | 60 | 600 | 4.2
LVI,150,X,1.5,300,60,600 | LVI | 150 | X | 150 |  |  | 1.5 | No | 300 | 60 | 600 | 4.6
LVI,150,X,1.5,450,60,600 | LVI | 150 | X | 150 |  |  | 1.5 | No | 450 | 60 | 600 | 4.8
LVI,150,X,1.5,600,60,600 | LVI | 150 | X | 150 |  |  | 1.5 | No | 600 | 60 | 600 | 5.2
LVI,150,X,1.5,750,60,600 | LVI | 150 | X | 150 |  |  | 1.5 | No | 750 | 60 | 600 | 5.6
LVI,150,X,1.5,900,60,600 | LVI | 150 | X | 150 |  |  | 1.5 | No | 900 | 60 | 600 | 5.8
LVI,150,G,1.5,150,90,900 | LVI | 150 | G | 150 |  |  | 1.5 | No | 150 | 90 | 900 | 8.8
LVI,150,G,1.5,300,90,900 | LVI | 150 | G | 150 |  |  | 1.5 | No | 300 | 90 | 900 | 9.2
LVI,150,G,1.5,450,90,900 | LVI | 150 | G | 150 |  |  | 1.5 | No | 450 | 90 | 900 | 10
LVI,150,G,1.5,600,90,900 | LVI | 150 | G | 150 |  |  | 1.5 | No | 600 | 90 | 900 | 10.8
LVI,150,G,1.5,750,90,900 | LVI | 150 | G | 150 |  |  | 1.5 | No | 750 | 90 | 900 | 11.2
LVI,150,G,1.5,900,90,900 | LVI | 150 | G | 150 |  |  | 1.5 | No | 900 | 90 | 900 | 12
LVI,150,G,1.5,150,30,900 | LVI | 150 | G | 150 |  |  | 1.5 | No | 150 | 30 | 900 | 4.4
LVI,150,G,1.5,300,30,900 | LVI | 150 | G | 150 |  |  | 1.5 | No | 300 | 30 | 900 | 4.6
LVI,150,G,1.5,450,30,900 | LVI | 150 | G | 150 |  |  | 1.5 | No | 450 | 30 | 900 | 5
LVI,150,G,1.5,600,30,900 | LVI | 150 | G | 150 |  |  | 1.5 | No | 600 | 30 | 900 | 5.4
LVI,150,G,1.5,750,30,900 | LVI | 150 | G | 150 |  |  | 1.5 | No | 750 | 30 | 900 | 5.6
LVI,150,G,1.5,900,30,900 | LVI | 150 | G | 150 |  |  | 1.5 | No | 900 | 30 | 900 | 6
LVI,150,G,1.5,150,45,900 | LVI | 150 | G | 150 |  |  | 1.5 | No | 150 | 45 | 900 | 4.4
LVI,150,G,1.5,300,45,900 | LVI | 150 | G | 150 |  |  | 1.5 | No | 300 | 45 | 900 | 4.6
LVI,150,G,1.5,450,45,900 | LVI | 150 | G | 150 |  |  | 1.5 | No | 450 | 45 | 900 | 5
LVI,150,G,1.5,600,45,900 | LVI | 150 | G | 150 |  |  | 1.5 | No | 600 | 45 | 900 | 5.4
LVI,150,G,1.5,750,45,900 | LVI | 150 | G | 150 |  |  | 1.5 | No | 750 | 45 | 900 | 5.6
LVI,150,G,1.5,900,45,900 | LVI | 150 | G | 150 |  |  | 1.5 | No | 900 | 45 | 900 | 6
LVI,150,G,1.5,150,60,900 | LVI | 150 | G | 150 |  |  | 1.5 | No | 150 | 60 | 900 | 6.6
LVI,150,G,1.5,300,60,900 | LVI | 150 | G | 150 |  |  | 1.5 | No | 300 | 60 | 900 | 6.9
LVI,150,G,1.5,450,60,900 | LVI | 150 | G | 150 |  |  | 1.5 | No | 450 | 60 | 900 | 7.5
LVI,150,G,1.5,600,60,900 | LVI | 150 | G | 150 |  |  | 1.5 | No | 600 | 60 | 900 | 8.1
LVI,150,G,1.5,750,60,900 | LVI | 150 | G | 150 |  |  | 1.5 | No | 750 | 60 | 900 | 8.4
LVI,150,G,1.5,900,60,900 | LVI | 150 | G | 150 |  |  | 1.5 | No | 900 | 60 | 900 | 9
LVI,150,X,1.5,150,90,900 | LVI | 150 | X | 150 |  |  | 1.5 | No | 150 | 90 | 900 | 8.4
LVI,150,X,1.5,300,90,900 | LVI | 150 | X | 150 |  |  | 1.5 | No | 300 | 90 | 900 | 9.2
LVI,150,X,1.5,450,90,900 | LVI | 150 | X | 150 |  |  | 1.5 | No | 450 | 90 | 900 | 9.6
LVI,150,X,1.5,600,90,900 | LVI | 150 | X | 150 |  |  | 1.5 | No | 600 | 90 | 900 | 10.4
LVI,150,X,1.5,750,90,900 | LVI | 150 | X | 150 |  |  | 1.5 | No | 750 | 90 | 900 | 11.2
LVI,150,X,1.5,900,90,900 | LVI | 150 | X | 150 |  |  | 1.5 | No | 900 | 90 | 900 | 11.6
LVI,150,X,1.5,150,30,900 | LVI | 150 | X | 150 |  |  | 1.5 | No | 150 | 30 | 900 | 4.2
LVI,150,X,1.5,300,30,900 | LVI | 150 | X | 150 |  |  | 1.5 | No | 300 | 30 | 900 | 9.2
LVI,150,X,1.5,450,30,900 | LVI | 150 | X | 150 |  |  | 1.5 | No | 450 | 30 | 900 | 9.2
LVI,150,X,1.5,600,30,900 | LVI | 150 | X | 150 |  |  | 1.5 | No | 600 | 30 | 900 | 9.2
LVI,150,X,1.5,750,30,900 | LVI | 150 | X | 150 |  |  | 1.5 | No | 750 | 30 | 900 | 9.2
LVI,150,X,1.5,900,30,900 | LVI | 150 | X | 150 |  |  | 1.5 | No | 900 | 30 | 900 | 9.2
LVI,150,X,1.5,150,45,900 | LVI | 150 | X | 150 |  |  | 1.5 | No | 150 | 45 | 900 | 4.2
LVI,150,X,1.5,300,45,900 | LVI | 150 | X | 150 |  |  | 1.5 | No | 300 | 45 | 900 | 4.6
LVI,150,X,1.5,450,45,900 | LVI | 150 | X | 150 |  |  | 1.5 | No | 450 | 45 | 900 | 4.8
LVI,150,X,1.5,600,45,900 | LVI | 150 | X | 150 |  |  | 1.5 | No | 600 | 45 | 900 | 5.2
LVI,150,X,1.5,750,45,900 | LVI | 150 | X | 150 |  |  | 1.5 | No | 750 | 45 | 900 | 5.6
LVI,150,X,1.5,900,45,900 | LVI | 150 | X | 150 |  |  | 1.5 | No | 900 | 45 | 900 | 5.8
LVI,150,X,1.5,150,60,900 | LVI | 150 | X | 150 |  |  | 1.5 | No | 150 | 60 | 900 | 6.3
LVI,150,X,1.5,300,60,900 | LVI | 150 | X | 150 |  |  | 1.5 | No | 300 | 60 | 900 | 6.9
LVI,150,X,1.5,450,60,900 | LVI | 150 | X | 150 |  |  | 1.5 | No | 450 | 60 | 900 | 7.2
LVI,150,X,1.5,600,60,900 | LVI | 150 | X | 150 |  |  | 1.5 | No | 600 | 60 | 900 | 7.8
LVI,150,X,1.5,750,60,900 | LVI | 150 | X | 150 |  |  | 1.5 | No | 750 | 60 | 900 | 8.4
LVI,150,X,1.5,900,60,900 | LVI | 150 | X | 150 |  |  | 1.5 | No | 900 | 60 | 900 | 5.8
LVI,150,G,1.5,150,90,1200 | LVI | 150 | G | 150 |  |  | 1.5 | No | 150 | 90 | 1200 | 13.2
LVI,150,G,1.5,300,90,1200 | LVI | 150 | G | 150 |  |  | 1.5 | No | 300 | 90 | 1200 | 13.8
LVI,150,G,1.5,450,90,1200 | LVI | 150 | G | 150 |  |  | 1.5 | No | 450 | 90 | 1200 | 15
LVI,150,G,1.5,600,90,1200 | LVI | 150 | G | 150 |  |  | 1.5 | No | 600 | 90 | 1200 | 16.2
LVI,150,G,1.5,750,90,1200 | LVI | 150 | G | 150 |  |  | 1.5 | No | 750 | 90 | 1200 | 16.8
LVI,150,G,1.5,900,90,1200 | LVI | 150 | G | 150 |  |  | 1.5 | No | 900 | 90 | 1200 | 18
LVI,150,X,1.5,150,90,1200 | LVI | 150 | X | 150 |  |  | 1.5 | No | 150 | 90 | 1200 | 12.6
LVI,150,X,1.5,300,90,1200 | LVI | 150 | X | 150 |  |  | 1.5 | No | 300 | 90 | 1200 | 13.8
LVI,150,X,1.5,450,90,1200 | LVI | 150 | X | 150 |  |  | 1.5 | No | 450 | 90 | 1200 | 14.4
LVI,150,X,1.5,600,90,1200 | LVI | 150 | X | 150 |  |  | 1.5 | No | 600 | 90 | 1200 | 15.6
LVI,150,X,1.5,750,90,1200 | LVI | 150 | X | 150 |  |  | 1.5 | No | 750 | 90 | 1200 | 16.8
LVI,150,X,1.5,900,90,1200 | LVI | 150 | X | 150 |  |  | 1.5 | No | 900 | 90 | 1200 | 17.4
LVO,100,G,1.5,150,90,600 | LVO | 100 | G | 150 |  |  | 1.5 | No | 150 | 90 | 600 | 4.8
LVO,100,G,1.5,300,90,600 | LVO | 100 | G | 150 |  |  | 1.5 | No | 300 | 90 | 600 | 5.4
LVO,100,G,1.5,450,90,600 | LVO | 100 | G | 150 |  |  | 1.5 | No | 450 | 90 | 600 | 6
LVO,100,G,1.5,600,90,600 | LVO | 100 | G | 150 |  |  | 1.5 | No | 600 | 90 | 600 | 6.3
LVO,100,G,1.5,750,90,600 | LVO | 100 | G | 150 |  |  | 1.5 | No | 750 | 90 | 600 | 7.5
LVO,100,G,1.5,900,90,600 | LVO | 100 | G | 150 |  |  | 1.5 | No | 900 | 90 | 600 | 8.1
LVO,100,X,1.5,150,90,600 | LVO | 100 | X | 150 |  |  | 1.5 | No | 150 | 90 | 600 | 4.8
LVO,100,X,1.5,300,90,600 | LVO | 100 | X | 150 |  |  | 1.5 | No | 300 | 90 | 600 | 5.1
LVO,100,X,1.5,450,90,600 | LVO | 100 | X | 150 |  |  | 1.5 | No | 450 | 90 | 600 | 5.7
LVO,100,X,1.5,600,90,600 | LVO | 100 | X | 150 |  |  | 1.5 | No | 600 | 90 | 600 | 6.3
LVO,100,X,1.5,750,90,600 | LVO | 100 | X | 150 |  |  | 1.5 | No | 750 | 90 | 600 | 6.6
LVO,100,X,1.5,900,90,600 | LVO | 100 | X | 150 |  |  | 1.5 | No | 900 | 90 | 600 | 7.2
LVO,100,G,1.5,150,90,900 | LVO | 100 | G | 150 |  |  | 1.5 | No | 150 | 90 | 900 | 6.4
LVO,100,G,1.5,300,90,900 | LVO | 100 | G | 150 |  |  | 1.5 | No | 300 | 90 | 900 | 7.2
LVO,100,G,1.5,450,90,900 | LVO | 100 | G | 150 |  |  | 1.5 | No | 450 | 90 | 900 | 8
LVO,100,G,1.5,600,90,900 | LVO | 100 | G | 150 |  |  | 1.5 | No | 600 | 90 | 900 | 8.4
LVO,100,G,1.5,750,90,900 | LVO | 100 | G | 150 |  |  | 1.5 | No | 750 | 90 | 900 | 10
LVO,100,G,1.5,900,90,900 | LVO | 100 | G | 150 |  |  | 1.5 | No | 900 | 90 | 900 | 10.8
LVO,100,X,1.5,150,90,900 | LVO | 100 | X | 150 |  |  | 1.5 | No | 150 | 90 | 900 | 6.4
LVO,100,X,1.5,300,90,900 | LVO | 100 | X | 150 |  |  | 1.5 | No | 300 | 90 | 900 | 6.8
LVO,100,X,1.5,450,90,900 | LVO | 100 | X | 150 |  |  | 1.5 | No | 450 | 90 | 900 | 7.6
LVO,100,X,1.5,600,90,900 | LVO | 100 | X | 150 |  |  | 1.5 | No | 600 | 90 | 900 | 8.4
LVO,100,X,1.5,750,90,900 | LVO | 100 | X | 150 |  |  | 1.5 | No | 750 | 90 | 900 | 8.8
LVO,100,X,1.5,900,90,900 | LVO | 100 | X | 150 |  |  | 1.5 | No | 900 | 90 | 900 | 9.6
LVO,100,G,1.5,150,90,1200 | LVO | 100 | G | 150 |  |  | 1.5 | No | 150 | 90 | 1200 | 9.6
LVO,100,G,1.5,300,90,1200 | LVO | 100 | G | 150 |  |  | 1.5 | No | 300 | 90 | 1200 | 10.8
LVO,100,G,1.5,450,90,1200 | LVO | 100 | G | 150 |  |  | 1.5 | No | 450 | 90 | 1200 | 12
LVO,100,G,1.5,600,90,1200 | LVO | 100 | G | 150 |  |  | 1.5 | No | 600 | 90 | 1200 | 12.6
LVO,100,G,1.5,750,90,1200 | LVO | 100 | G | 150 |  |  | 1.5 | No | 750 | 90 | 1200 | 15
LVO,100,G,1.5,900,90,1200 | LVO | 100 | G | 150 |  |  | 1.5 | No | 900 | 90 | 1200 | 16.2
LVO,100,X,1.5,150,90,1200 | LVO | 100 | X | 150 |  |  | 1.5 | No | 150 | 90 | 1200 | 9.6
LVO,100,X,1.5,300,90,1200 | LVO | 100 | X | 150 |  |  | 1.5 | No | 300 | 90 | 1200 | 10.2
LVO,100,X,1.5,450,90,1200 | LVO | 100 | X | 150 |  |  | 1.5 | No | 450 | 90 | 1200 | 11.4
LVO,100,X,1.5,600,90,1200 | LVO | 100 | X | 150 |  |  | 1.5 | No | 600 | 90 | 1200 | 12.6
LVO,100,X,1.5,750,90,1200 | LVO | 100 | X | 150 |  |  | 1.5 | No | 750 | 90 | 1200 | 13.2
LVO,100,X,1.5,900,90,1200 | LVO | 100 | X | 150 |  |  | 1.5 | No | 900 | 90 | 1200 | 14.4
LVO,125,G,1.5,150,90,600 | LVO | 125 | G | 150 |  |  | 1.5 | No | 150 | 90 | 600 | 5.7
LVO,125,G,1.5,300,90,600 | LVO | 125 | G | 150 |  |  | 1.5 | No | 300 | 90 | 600 | 6.3
LVO,125,G,1.5,450,90,600 | LVO | 125 | G | 150 |  |  | 1.5 | No | 450 | 90 | 600 | 6.6
LVO,125,G,1.5,600,90,600 | LVO | 125 | G | 150 |  |  | 1.5 | No | 600 | 90 | 600 | 7.2
LVO,125,G,1.5,750,90,600 | LVO | 125 | G | 150 |  |  | 1.5 | No | 750 | 90 | 600 | 8.4
LVO,125,G,1.5,900,90,600 | LVO | 125 | G | 150 |  |  | 1.5 | No | 900 | 90 | 600 | 9
LVO,125,G,1.5,150,30,600 | LVO | 125 | G | 150 |  |  | 1.5 | No | 150 | 30 | 600 | 1.9
LVO,125,G,1.5,300,30,600 | LVO | 125 | G | 150 |  |  | 1.5 | No | 300 | 30 | 600 | 2.1
LVO,125,G,1.5,450,30,600 | LVO | 125 | G | 150 |  |  | 1.5 | No | 450 | 30 | 600 | 2.2
LVO,125,G,1.5,600,30,600 | LVO | 125 | G | 150 |  |  | 1.5 | No | 600 | 30 | 600 | 2.4
LVO,125,G,1.5,750,30,600 | LVO | 125 | G | 150 |  |  | 1.5 | No | 750 | 30 | 600 | 2.8
LVO,125,G,1.5,900,30,600 | LVO | 125 | G | 150 |  |  | 1.5 | No | 900 | 30 | 600 | 3
LVO,125,G,1.5,150,45,600 | LVO | 125 | G | 150 |  |  | 1.5 | No | 150 | 45 | 600 | 3.8
LVO,125,G,1.5,300,45,600 | LVO | 125 | G | 150 |  |  | 1.5 | No | 300 | 45 | 600 | 4.2
LVO,125,G,1.5,450,45,600 | LVO | 125 | G | 150 |  |  | 1.5 | No | 450 | 45 | 600 | 4.4
LVO,125,G,1.5,600,45,600 | LVO | 125 | G | 150 |  |  | 1.5 | No | 600 | 45 | 600 | 4.8
LVO,125,G,1.5,750,45,600 | LVO | 125 | G | 150 |  |  | 1.5 | No | 750 | 45 | 600 | 5.6
LVO,125,G,1.5,900,45,600 | LVO | 125 | G | 150 |  |  | 1.5 | No | 900 | 45 | 600 | 6
LVO,125,G,1.5,150,60,600 | LVO | 125 | G | 150 |  |  | 1.5 | No | 150 | 60 | 600 | 3.8
LVO,125,G,1.5,300,60,600 | LVO | 125 | G | 150 |  |  | 1.5 | No | 300 | 60 | 600 | 4.2
LVO,125,G,1.5,450,60,600 | LVO | 125 | G | 150 |  |  | 1.5 | No | 450 | 60 | 600 | 4.4
LVO,125,G,1.5,600,60,600 | LVO | 125 | G | 150 |  |  | 1.5 | No | 600 | 60 | 600 | 4.8
LVO,125,G,1.5,750,60,600 | LVO | 125 | G | 150 |  |  | 1.5 | No | 750 | 60 | 600 | 5.6
LVO,125,G,1.5,900,60,600 | LVO | 125 | G | 150 |  |  | 1.5 | No | 900 | 60 | 600 | 6
LVO,125,X,1.5,150,90,600 | LVO | 125 | X | 150 |  |  | 1.5 | No | 150 | 90 | 600 | 5.4
LVO,125,X,1.5,300,90,600 | LVO | 125 | X | 150 |  |  | 1.5 | No | 300 | 90 | 600 | 6
LVO,125,X,1.5,450,90,600 | LVO | 125 | X | 150 |  |  | 1.5 | No | 450 | 90 | 600 | 6.6
LVO,125,X,1.5,600,90,600 | LVO | 125 | X | 150 |  |  | 1.5 | No | 600 | 90 | 600 | 6.9
LVO,125,X,1.5,750,90,600 | LVO | 125 | X | 150 |  |  | 1.5 | No | 750 | 90 | 600 | 7.5
LVO,125,X,1.5,900,90,600 | LVO | 125 | X | 150 |  |  | 1.5 | No | 900 | 90 | 600 | 8.1
LVO,125,X,1.5,150,30,600 | LVO | 125 | X | 150 |  |  | 1.5 | No | 150 | 30 | 600 | 1.8
LVO,125,X,1.5,300,30,600 | LVO | 125 | X | 150 |  |  | 1.5 | No | 300 | 30 | 600 | 2
LVO,125,X,1.5,450,30,600 | LVO | 125 | X | 150 |  |  | 1.5 | No | 450 | 30 | 600 | 2.2
LVO,125,X,1.5,600,30,600 | LVO | 125 | X | 150 |  |  | 1.5 | No | 600 | 30 | 600 | 2.3
LVO,125,X,1.5,750,30,600 | LVO | 125 | X | 150 |  |  | 1.5 | No | 750 | 30 | 600 | 2.5
LVO,125,X,1.5,900,30,600 | LVO | 125 | X | 150 |  |  | 1.5 | No | 900 | 30 | 600 | 2.7
LVO,125,X,1.5,150,45,600 | LVO | 125 | X | 150 |  |  | 1.5 | No | 150 | 45 | 600 | 3.6
LVO,125,X,1.5,300,45,600 | LVO | 125 | X | 150 |  |  | 1.5 | No | 300 | 45 | 600 | 4
LVO,125,X,1.5,450,45,600 | LVO | 125 | X | 150 |  |  | 1.5 | No | 450 | 45 | 600 | 4.4
LVO,125,X,1.5,600,45,600 | LVO | 125 | X | 150 |  |  | 1.5 | No | 600 | 45 | 600 | 4.6
LVO,125,X,1.5,750,45,600 | LVO | 125 | X | 150 |  |  | 1.5 | No | 750 | 45 | 600 | 5
LVO,125,X,1.5,900,45,600 | LVO | 125 | X | 150 |  |  | 1.5 | No | 900 | 45 | 600 | 5.4
LVO,125,X,1.5,150,60,600 | LVO | 125 | X | 150 |  |  | 1.5 | No | 150 | 60 | 600 | 3.6
LVO,125,X,1.5,300,60,600 | LVO | 125 | X | 150 |  |  | 1.5 | No | 300 | 60 | 600 | 4
LVO,125,X,1.5,450,60,600 | LVO | 125 | X | 150 |  |  | 1.5 | No | 450 | 60 | 600 | 4.4
LVO,125,X,1.5,600,60,600 | LVO | 125 | X | 150 |  |  | 1.5 | No | 600 | 60 | 600 | 4.6
LVO,125,X,1.5,750,60,600 | LVO | 125 | X | 150 |  |  | 1.5 | No | 750 | 60 | 600 | 5
LVO,125,X,1.5,900,60,600 | LVO | 125 | X | 150 |  |  | 1.5 | No | 900 | 60 | 600 | 5.4
LVO,125,G,1.5,150,90,900 | LVO | 125 | G | 150 |  |  | 1.5 | No | 150 | 90 | 900 | 7.6
LVO,125,G,1.5,300,90,900 | LVO | 125 | G | 150 |  |  | 1.5 | No | 300 | 90 | 900 | 8.4
LVO,125,G,1.5,450,90,900 | LVO | 125 | G | 150 |  |  | 1.5 | No | 450 | 90 | 900 | 8.8
LVO,125,G,1.5,600,90,900 | LVO | 125 | G | 150 |  |  | 1.5 | No | 600 | 90 | 900 | 9.6
LVO,125,G,1.5,750,90,900 | LVO | 125 | G | 150 |  |  | 1.5 | No | 750 | 90 | 900 | 11.2
LVO,125,G,1.5,900,90,900 | LVO | 125 | G | 150 |  |  | 1.5 | No | 900 | 90 | 900 | 12
LVO,125,G,1.5,150,30,900 | LVO | 125 | G | 150 |  |  | 1.5 | No | 150 | 30 | 900 | 3.8
LVO,125,G,1.5,300,30,900 | LVO | 125 | G | 150 |  |  | 1.5 | No | 300 | 30 | 900 | 4.2
LVO,125,G,1.5,450,30,900 | LVO | 125 | G | 150 |  |  | 1.5 | No | 450 | 30 | 900 | 4.4
LVO,125,G,1.5,600,30,900 | LVO | 125 | G | 150 |  |  | 1.5 | No | 600 | 30 | 900 | 4.8
LVO,125,G,1.5,750,30,900 | LVO | 125 | G | 150 |  |  | 1.5 | No | 750 | 30 | 900 | 5.6
LVO,125,G,1.5,900,30,900 | LVO | 125 | G | 150 |  |  | 1.5 | No | 900 | 30 | 900 | 6
LVO,125,G,1.5,150,45,900 | LVO | 125 | G | 150 |  |  | 1.5 | No | 150 | 45 | 900 | 3.8
LVO,125,G,1.5,300,45,900 | LVO | 125 | G | 150 |  |  | 1.5 | No | 300 | 45 | 900 | 4.2
LVO,125,G,1.5,450,45,900 | LVO | 125 | G | 150 |  |  | 1.5 | No | 450 | 45 | 900 | 4.4
LVO,125,G,1.5,600,45,900 | LVO | 125 | G | 150 |  |  | 1.5 | No | 600 | 45 | 900 | 4.8
LVO,125,G,1.5,750,45,900 | LVO | 125 | G | 150 |  |  | 1.5 | No | 750 | 45 | 900 | 5.6
LVO,125,G,1.5,900,45,900 | LVO | 125 | G | 150 |  |  | 1.5 | No | 900 | 45 | 900 | 6
LVO,125,G,1.5,150,60,900 | LVO | 125 | G | 150 |  |  | 1.5 | No | 150 | 60 | 900 | 5.7
LVO,125,G,1.5,300,60,900 | LVO | 125 | G | 150 |  |  | 1.5 | No | 300 | 60 | 900 | 6.3
LVO,125,G,1.5,450,60,900 | LVO | 125 | G | 150 |  |  | 1.5 | No | 450 | 60 | 900 | 6.6
LVO,125,G,1.5,600,60,900 | LVO | 125 | G | 150 |  |  | 1.5 | No | 600 | 60 | 900 | 7.2
LVO,125,G,1.5,750,60,900 | LVO | 125 | G | 150 |  |  | 1.5 | No | 750 | 60 | 900 | 8.4
LVO,125,G,1.5,900,60,900 | LVO | 125 | G | 150 |  |  | 1.5 | No | 900 | 60 | 900 | 9
LVO,125,X,1.5,150,90,900 | LVO | 125 | X | 150 |  |  | 1.5 | No | 150 | 90 | 900 | 7.2
LVO,125,X,1.5,300,90,900 | LVO | 125 | X | 150 |  |  | 1.5 | No | 300 | 90 | 900 | 8
LVO,125,X,1.5,450,90,900 | LVO | 125 | X | 150 |  |  | 1.5 | No | 450 | 90 | 900 | 8.8
LVO,125,X,1.5,600,90,900 | LVO | 125 | X | 150 |  |  | 1.5 | No | 600 | 90 | 900 | 9.2
LVO,125,X,1.5,750,90,900 | LVO | 125 | X | 150 |  |  | 1.5 | No | 750 | 90 | 900 | 10
LVO,125,X,1.5,900,90,900 | LVO | 125 | X | 150 |  |  | 1.5 | No | 900 | 90 | 900 | 10.8
LVO,125,X,1.5,150,30,900 | LVO | 125 | X | 150 |  |  | 1.5 | No | 150 | 30 | 900 | 3.6
LVO,125,X,1.5,300,30,900 | LVO | 125 | X | 150 |  |  | 1.5 | No | 300 | 30 | 900 | 4
LVO,125,X,1.5,450,30,900 | LVO | 125 | X | 150 |  |  | 1.5 | No | 450 | 30 | 900 | 4.4
LVO,125,X,1.5,600,30,900 | LVO | 125 | X | 150 |  |  | 1.5 | No | 600 | 30 | 900 | 4.6
LVO,125,X,1.5,750,30,900 | LVO | 125 | X | 150 |  |  | 1.5 | No | 750 | 30 | 900 | 5
LVO,125,X,1.5,900,30,900 | LVO | 125 | X | 150 |  |  | 1.5 | No | 900 | 30 | 900 | 5.4
LVO,125,X,1.5,150,45,900 | LVO | 125 | X | 150 |  |  | 1.5 | No | 150 | 45 | 900 | 3.6
LVO,125,X,1.5,300,45,900 | LVO | 125 | X | 150 |  |  | 1.5 | No | 300 | 45 | 900 | 4
LVO,125,X,1.5,450,45,900 | LVO | 125 | X | 150 |  |  | 1.5 | No | 450 | 45 | 900 | 4.4
LVO,125,X,1.5,600,45,900 | LVO | 125 | X | 150 |  |  | 1.5 | No | 600 | 45 | 900 | 4.6
LVO,125,X,1.5,750,45,900 | LVO | 125 | X | 150 |  |  | 1.5 | No | 750 | 45 | 900 | 5
LVO,125,X,1.5,900,45,900 | LVO | 125 | X | 150 |  |  | 1.5 | No | 900 | 45 | 900 | 5.4
LVO,125,X,1.5,150,60,900 | LVO | 125 | X | 150 |  |  | 1.5 | No | 150 | 60 | 900 | 5.4
LVO,125,X,1.5,300,60,900 | LVO | 125 | X | 150 |  |  | 1.5 | No | 300 | 60 | 900 | 6
LVO,125,X,1.5,450,60,900 | LVO | 125 | X | 150 |  |  | 1.5 | No | 450 | 60 | 900 | 6.6
LVO,125,X,1.5,600,60,900 | LVO | 125 | X | 150 |  |  | 1.5 | No | 600 | 60 | 900 | 6.9
LVO,125,X,1.5,750,60,900 | LVO | 125 | X | 150 |  |  | 1.5 | No | 750 | 60 | 900 | 7.5
LVO,125,X,1.5,900,60,900 | LVO | 125 | X | 150 |  |  | 1.5 | No | 900 | 60 | 900 | 8.1
LVO,150,G,1.5,150,90,600 | LVO | 150 | G | 150 |  |  | 1.5 | No | 150 | 90 | 600 | 6.6
LVO,150,G,1.5,300,90,600 | LVO | 150 | G | 150 |  |  | 1.5 | No | 300 | 90 | 600 | 6.9
LVO,150,G,1.5,450,90,600 | LVO | 150 | G | 150 |  |  | 1.5 | No | 450 | 90 | 600 | 7.5
LVO,150,G,1.5,600,90,600 | LVO | 150 | G | 150 |  |  | 1.5 | No | 600 | 90 | 600 | 8.1
LVO,150,G,1.5,750,90,600 | LVO | 150 | G | 150 |  |  | 1.5 | No | 750 | 90 | 600 | 8.4
LVO,150,G,1.5,900,90,600 | LVO | 150 | G | 150 |  |  | 1.5 | No | 900 | 90 | 600 | 9
LVO,150,G,1.5,150,30,600 | LVO | 150 | G | 150 |  |  | 1.5 | No | 150 | 30 | 600 | 2.2
LVO,150,G,1.5,300,30,600 | LVO | 150 | G | 150 |  |  | 1.5 | No | 300 | 30 | 600 | 2.3
LVO,150,G,1.5,450,30,600 | LVO | 150 | G | 150 |  |  | 1.5 | No | 450 | 30 | 600 | 2.5
LVO,150,G,1.5,600,30,600 | LVO | 150 | G | 150 |  |  | 1.5 | No | 600 | 30 | 600 | 2.7
LVO,150,G,1.5,750,30,600 | LVO | 150 | G | 150 |  |  | 1.5 | No | 750 | 30 | 600 | 2.8
LVO,150,G,1.5,900,30,600 | LVO | 150 | G | 150 |  |  | 1.5 | No | 900 | 30 | 600 | 3
LVO,150,G,1.5,150,45,600 | LVO | 150 | G | 150 |  |  | 1.5 | No | 150 | 45 | 600 | 4.4
LVO,150,G,1.5,300,45,600 | LVO | 150 | G | 150 |  |  | 1.5 | No | 300 | 45 | 600 | 4.6
LVO,150,G,1.5,450,45,600 | LVO | 150 | G | 150 |  |  | 1.5 | No | 450 | 45 | 600 | 5
LVO,150,G,1.5,600,45,600 | LVO | 150 | G | 150 |  |  | 1.5 | No | 600 | 45 | 600 | 5.4
LVO,150,G,1.5,750,45,600 | LVO | 150 | G | 150 |  |  | 1.5 | No | 750 | 45 | 600 | 5.6
LVO,150,G,1.5,900,45,600 | LVO | 150 | G | 150 |  |  | 1.5 | No | 900 | 45 | 600 | 6
LVO,150,G,1.5,150,60,600 | LVO | 150 | G | 150 |  |  | 1.5 | No | 150 | 60 | 600 | 4.4
LVO,150,G,1.5,300,60,600 | LVO | 150 | G | 150 |  |  | 1.5 | No | 300 | 60 | 600 | 4.6
LVO,150,G,1.5,450,60,600 | LVO | 150 | G | 150 |  |  | 1.5 | No | 450 | 60 | 600 | 5
LVO,150,G,1.5,600,60,600 | LVO | 150 | G | 150 |  |  | 1.5 | No | 600 | 60 | 600 | 5.4
LVO,150,G,1.5,750,60,600 | LVO | 150 | G | 150 |  |  | 1.5 | No | 750 | 60 | 600 | 5.6
LVO,150,G,1.5,900,60,600 | LVO | 150 | G | 150 |  |  | 1.5 | No | 900 | 60 | 600 | 6
LVO,150,X,1.5,150,90,600 | LVO | 150 | X | 150 |  |  | 1.5 | No | 150 | 90 | 600 | 6.3
LVO,150,X,1.5,300,90,600 | LVO | 150 | X | 150 |  |  | 1.5 | No | 300 | 90 | 600 | 6.9
LVO,150,X,1.5,450,90,600 | LVO | 150 | X | 150 |  |  | 1.5 | No | 450 | 90 | 600 | 7.2
LVO,150,X,1.5,600,90,600 | LVO | 150 | X | 150 |  |  | 1.5 | No | 600 | 90 | 600 | 7.8
LVO,150,X,1.5,750,90,600 | LVO | 150 | X | 150 |  |  | 1.5 | No | 750 | 90 | 600 | 8.4
LVO,150,X,1.5,900,90,600 | LVO | 150 | X | 150 |  |  | 1.5 | No | 900 | 90 | 600 | 8.7
LVO,150,X,1.5,150,30,600 | LVO | 150 | X | 150 |  |  | 1.5 | No | 150 | 30 | 600 | 2.1
LVO,150,X,1.5,300,30,600 | LVO | 150 | X | 150 |  |  | 1.5 | No | 300 | 30 | 600 | 2.3
LVO,150,X,1.5,450,30,600 | LVO | 150 | X | 150 |  |  | 1.5 | No | 450 | 30 | 600 | 2.4
LVO,150,X,1.5,600,30,600 | LVO | 150 | X | 150 |  |  | 1.5 | No | 600 | 30 | 600 | 2.6
LVO,150,X,1.5,750,30,600 | LVO | 150 | X | 150 |  |  | 1.5 | No | 750 | 30 | 600 | 2.8
LVO,150,X,1.5,900,30,600 | LVO | 150 | X | 150 |  |  | 1.5 | No | 900 | 30 | 600 | 2.9
LVO,150,X,1.5,150,45,600 | LVO | 150 | X | 150 |  |  | 1.5 | No | 150 | 45 | 600 | 4.2
LVO,150,X,1.5,300,45,600 | LVO | 150 | X | 150 |  |  | 1.5 | No | 300 | 45 | 600 | 4.6
LVO,150,X,1.5,450,45,600 | LVO | 150 | X | 150 |  |  | 1.5 | No | 450 | 45 | 600 | 4.8
LVO,150,X,1.5,600,45,600 | LVO | 150 | X | 150 |  |  | 1.5 | No | 600 | 45 | 600 | 5.2
LVO,150,X,1.5,750,45,600 | LVO | 150 | X | 150 |  |  | 1.5 | No | 750 | 45 | 600 | 5.6
LVO,150,X,1.5,900,45,600 | LVO | 150 | X | 150 |  |  | 1.5 | No | 900 | 45 | 600 | 5.8
LVO,150,X,1.5,150,60,600 | LVO | 150 | X | 150 |  |  | 1.5 | No | 150 | 60 | 600 | 4.2
LVO,150,X,1.5,300,60,600 | LVO | 150 | X | 150 |  |  | 1.5 | No | 300 | 60 | 600 | 4.6
LVO,150,X,1.5,450,60,600 | LVO | 150 | X | 150 |  |  | 1.5 | No | 450 | 60 | 600 | 4.8
LVO,150,X,1.5,600,60,600 | LVO | 150 | X | 150 |  |  | 1.5 | No | 600 | 60 | 600 | 5.2
LVO,150,X,1.5,750,60,600 | LVO | 150 | X | 150 |  |  | 1.5 | No | 750 | 60 | 600 | 5.6
LVO,150,X,1.5,900,60,600 | LVO | 150 | X | 150 |  |  | 1.5 | No | 900 | 60 | 600 | 5.8
LVO,150,G,1.5,150,90,900 | LVO | 150 | G | 150 |  |  | 1.5 | No | 150 | 90 | 900 | 8.8
LVO,150,G,1.5,300,90,900 | LVO | 150 | G | 150 |  |  | 1.5 | No | 300 | 90 | 900 | 9.2
LVO,150,G,1.5,450,90,900 | LVO | 150 | G | 150 |  |  | 1.5 | No | 450 | 90 | 900 | 10
LVO,150,G,1.5,600,90,900 | LVO | 150 | G | 150 |  |  | 1.5 | No | 600 | 90 | 900 | 10.8
LVO,150,G,1.5,750,90,900 | LVO | 150 | G | 150 |  |  | 1.5 | No | 750 | 90 | 900 | 11.2
LVO,150,G,1.5,900,90,900 | LVO | 150 | G | 150 |  |  | 1.5 | No | 900 | 90 | 900 | 12
LVO,150,G,1.5,150,30,900 | LVO | 150 | G | 150 |  |  | 1.5 | No | 150 | 30 | 900 | 4.4
LVO,150,G,1.5,300,30,900 | LVO | 150 | G | 150 |  |  | 1.5 | No | 300 | 30 | 900 | 4.6
LVO,150,G,1.5,450,30,900 | LVO | 150 | G | 150 |  |  | 1.5 | No | 450 | 30 | 900 | 5
LVO,150,G,1.5,600,30,900 | LVO | 150 | G | 150 |  |  | 1.5 | No | 600 | 30 | 900 | 5.4
LVO,150,G,1.5,750,30,900 | LVO | 150 | G | 150 |  |  | 1.5 | No | 750 | 30 | 900 | 5.6
LVO,150,G,1.5,900,30,900 | LVO | 150 | G | 150 |  |  | 1.5 | No | 900 | 30 | 900 | 6
LVO,150,G,1.5,150,45,900 | LVO | 150 | G | 150 |  |  | 1.5 | No | 150 | 45 | 900 | 4.4
LVO,150,G,1.5,300,45,900 | LVO | 150 | G | 150 |  |  | 1.5 | No | 300 | 45 | 900 | 4.6
LVO,150,G,1.5,450,45,900 | LVO | 150 | G | 150 |  |  | 1.5 | No | 450 | 45 | 900 | 5
LVO,150,G,1.5,600,45,900 | LVO | 150 | G | 150 |  |  | 1.5 | No | 600 | 45 | 900 | 5.4
LVO,150,G,1.5,750,45,900 | LVO | 150 | G | 150 |  |  | 1.5 | No | 750 | 45 | 900 | 5.6
LVO,150,G,1.5,900,45,900 | LVO | 150 | G | 150 |  |  | 1.5 | No | 900 | 45 | 900 | 6
LVO,150,G,1.5,150,60,900 | LVO | 150 | G | 150 |  |  | 1.5 | No | 150 | 60 | 900 | 6.6
LVO,150,G,1.5,300,60,900 | LVO | 150 | G | 150 |  |  | 1.5 | No | 300 | 60 | 900 | 6.9
LVO,150,G,1.5,450,60,900 | LVO | 150 | G | 150 |  |  | 1.5 | No | 450 | 60 | 900 | 7.5
LVO,150,G,1.5,600,60,900 | LVO | 150 | G | 150 |  |  | 1.5 | No | 600 | 60 | 900 | 8.1
LVO,150,G,1.5,750,60,900 | LVO | 150 | G | 150 |  |  | 1.5 | No | 750 | 60 | 900 | 8.4
LVO,150,G,1.5,900,60,900 | LVO | 150 | G | 150 |  |  | 1.5 | No | 900 | 60 | 900 | 9
LVO,150,X,1.5,150,90,900 | LVO | 150 | X | 150 |  |  | 1.5 | No | 150 | 90 | 900 | 8.4
LVO,150,X,1.5,300,90,900 | LVO | 150 | X | 150 |  |  | 1.5 | No | 300 | 90 | 900 | 9.2
LVO,150,X,1.5,450,90,900 | LVO | 150 | X | 150 |  |  | 1.5 | No | 450 | 90 | 900 | 9.6
LVO,150,X,1.5,600,90,900 | LVO | 150 | X | 150 |  |  | 1.5 | No | 600 | 90 | 900 | 10.4
LVO,150,X,1.5,750,90,900 | LVO | 150 | X | 150 |  |  | 1.5 | No | 750 | 90 | 900 | 11.2
LVO,150,X,1.5,900,90,900 | LVO | 150 | X | 150 |  |  | 1.5 | No | 900 | 90 | 900 | 11.6
LVO,150,X,1.5,150,30,900 | LVO | 150 | X | 150 |  |  | 1.5 | No | 150 | 30 | 900 | 4.2
LVO,150,X,1.5,300,30,900 | LVO | 150 | X | 150 |  |  | 1.5 | No | 300 | 30 | 900 | 9.2
LVO,150,X,1.5,450,30,900 | LVO | 150 | X | 150 |  |  | 1.5 | No | 450 | 30 | 900 | 9.2
LVO,150,X,1.5,600,30,900 | LVO | 150 | X | 150 |  |  | 1.5 | No | 600 | 30 | 900 | 9.2
LVO,150,X,1.5,750,30,900 | LVO | 150 | X | 150 |  |  | 1.5 | No | 750 | 30 | 900 | 9.2
LVO,150,X,1.5,900,30,900 | LVO | 150 | X | 150 |  |  | 1.5 | No | 900 | 30 | 900 | 9.2
LVO,150,X,1.5,150,45,900 | LVO | 150 | X | 150 |  |  | 1.5 | No | 150 | 45 | 900 | 4.2
LVO,150,X,1.5,300,45,900 | LVO | 150 | X | 150 |  |  | 1.5 | No | 300 | 45 | 900 | 4.6
LVO,150,X,1.5,450,45,900 | LVO | 150 | X | 150 |  |  | 1.5 | No | 450 | 45 | 900 | 4.8
LVO,150,X,1.5,600,45,900 | LVO | 150 | X | 150 |  |  | 1.5 | No | 600 | 45 | 900 | 5.2
LVO,150,X,1.5,750,45,900 | LVO | 150 | X | 150 |  |  | 1.5 | No | 750 | 45 | 900 | 5.6
LVO,150,X,1.5,900,45,900 | LVO | 150 | X | 150 |  |  | 1.5 | No | 900 | 45 | 900 | 5.8
LVO,150,X,1.5,150,60,900 | LVO | 150 | X | 150 |  |  | 1.5 | No | 150 | 60 | 900 | 6.3
LVO,150,X,1.5,300,60,900 | LVO | 150 | X | 150 |  |  | 1.5 | No | 300 | 60 | 900 | 6.9
LVO,150,X,1.5,450,60,900 | LVO | 150 | X | 150 |  |  | 1.5 | No | 450 | 60 | 900 | 7.2
LVO,150,X,1.5,600,60,900 | LVO | 150 | X | 150 |  |  | 1.5 | No | 600 | 60 | 900 | 7.8
LVO,150,X,1.5,750,60,900 | LVO | 150 | X | 150 |  |  | 1.5 | No | 750 | 60 | 900 | 8.4
LVO,150,X,1.5,900,60,900 | LVO | 150 | X | 150 |  |  | 1.5 | No | 900 | 60 | 900 | 5.8
LVO,150,G,1.5,150,90,1200 | LVO | 150 | G | 150 |  |  | 1.5 | No | 150 | 90 | 1200 | 13.2
LVO,150,G,1.5,300,90,1200 | LVO | 150 | G | 150 |  |  | 1.5 | No | 300 | 90 | 1200 | 13.8
LVO,150,G,1.5,450,90,1200 | LVO | 150 | G | 150 |  |  | 1.5 | No | 450 | 90 | 1200 | 15
LVO,150,G,1.5,600,90,1200 | LVO | 150 | G | 150 |  |  | 1.5 | No | 600 | 90 | 1200 | 16.2
LVO,150,G,1.5,750,90,1200 | LVO | 150 | G | 150 |  |  | 1.5 | No | 750 | 90 | 1200 | 16.8
LVO,150,G,1.5,900,90,1200 | LVO | 150 | G | 150 |  |  | 1.5 | No | 900 | 90 | 1200 | 18
LVO,150,X,1.5,150,90,1200 | LVO | 150 | X | 150 |  |  | 1.5 | No | 150 | 90 | 1200 | 12.6
LVO,150,X,1.5,300,90,1200 | LVO | 150 | X | 150 |  |  | 1.5 | No | 300 | 90 | 1200 | 13.8
LVO,150,X,1.5,450,90,1200 | LVO | 150 | X | 150 |  |  | 1.5 | No | 450 | 90 | 1200 | 14.4
LVO,150,X,1.5,600,90,1200 | LVO | 150 | X | 150 |  |  | 1.5 | No | 600 | 90 | 1200 | 15.6
LVO,150,X,1.5,750,90,1200 | LVO | 150 | X | 150 |  |  | 1.5 | No | 750 | 90 | 1200 | 16.8
LVO,150,X,1.5,900,90,1200 | LVO | 150 | X | 150 |  |  | 1.5 | No | 900 | 90 | 1200 | 17.4
LHT,100,X,1.5,150,150,600 | LHT | 100 | X | 150 |  |  | 1.5 | No | 150 | 150 | 600 | 10.2
LHT,100,X,1.5,150,150,900 | LHT | 100 | X | 150 |  |  | 1.5 | No | 150 | 150 | 900 | 16.9
LHT,100,X,1.5,150,300,600 | LHT | 100 | X | 150 |  |  | 1.5 | No | 150 | 300 | 600 | 10.9
LHT,100,X,1.5,150,300,900 | LHT | 100 | X | 150 |  |  | 1.5 | No | 150 | 300 | 900 | 17.8
LHT,100,X,1.5,150,450,600 | LHT | 100 | X | 150 |  |  | 1.5 | No | 150 | 450 | 600 | 11.9
LHT,100,X,1.5,150,450,900 | LHT | 100 | X | 150 |  |  | 1.5 | No | 150 | 450 | 900 | 18.8
LHT,100,X,1.5,150,600,600 | LHT | 100 | X | 150 |  |  | 1.5 | No | 150 | 600 | 600 | 12.6
LHT,100,X,1.5,150,600,900 | LHT | 100 | X | 150 |  |  | 1.5 | No | 150 | 600 | 900 | 19.7
LHT,100,X,1.5,150,750,600 | LHT | 100 | X | 150 |  |  | 1.5 | No | 150 | 750 | 600 | 13.5
LHT,100,X,1.5,150,750,900 | LHT | 100 | X | 150 |  |  | 1.5 | No | 150 | 750 | 900 | 20.7
LHT,100,X,1.5,150,900,600 | LHT | 100 | X | 150 |  |  | 1.5 | No | 150 | 900 | 600 | 14.2
LHT,100,X,1.5,150,900,900 | LHT | 100 | X | 150 |  |  | 1.5 | No | 150 | 900 | 900 | 21.6
LHT,100,X,1.5,300,150,600 | LHT | 100 | X | 150 |  |  | 1.5 | No | 300 | 150 | 600 | 11
LHT,100,X,1.5,300,150,900 | LHT | 100 | X | 150 |  |  | 1.5 | No | 300 | 150 | 900 | 18
LHT,100,X,1.5,300,300,600 | LHT | 100 | X | 150 |  |  | 1.5 | No | 300 | 300 | 600 | 11.7
LHT,100,X,1.5,300,300,900 | LHT | 100 | X | 150 |  |  | 1.5 | No | 300 | 300 | 900 | 18.9
LHT,100,X,1.5,300,450,600 | LHT | 100 | X | 150 |  |  | 1.5 | No | 300 | 450 | 600 | 12.9
LHT,100,X,1.5,300,450,900 | LHT | 100 | X | 150 |  |  | 1.5 | No | 300 | 450 | 900 | 20.1
LHT,100,X,1.5,300,600,600 | LHT | 100 | X | 150 |  |  | 1.5 | No | 300 | 600 | 600 | 13.6
LHT,100,X,1.5,300,600,900 | LHT | 100 | X | 150 |  |  | 1.5 | No | 300 | 600 | 900 | 21
LHT,100,X,1.5,300,750,600 | LHT | 100 | X | 150 |  |  | 1.5 | No | 300 | 750 | 600 | 14.7
LHT,100,X,1.5,300,750,900 | LHT | 100 | X | 150 |  |  | 1.5 | No | 300 | 750 | 900 | 22.2
LHT,100,X,1.5,300,900,600 | LHT | 100 | X | 150 |  |  | 1.5 | No | 300 | 900 | 600 | 15.4
LHT,100,X,1.5,300,900,900 | LHT | 100 | X | 150 |  |  | 1.5 | No | 300 | 900 | 900 | 23.1
LHT,100,X,1.5,450,150,600 | LHT | 100 | X | 150 |  |  | 1.5 | No | 450 | 150 | 600 | 11.8
LHT,100,X,1.5,450,150,900 | LHT | 100 | X | 150 |  |  | 1.5 | No | 450 | 150 | 900 | 19.2
LHT,100,X,1.5,450,300,600 | LHT | 100 | X | 150 |  |  | 1.5 | No | 450 | 300 | 600 | 12.5
LHT,100,X,1.5,450,300,900 | LHT | 100 | X | 150 |  |  | 1.5 | No | 450 | 300 | 900 | 20.1
LHT,100,X,1.5,450,450,600 | LHT | 100 | X | 150 |  |  | 1.5 | No | 450 | 450 | 600 | 13.9
LHT,100,X,1.5,450,450,900 | LHT | 100 | X | 150 |  |  | 1.5 | No | 450 | 450 | 900 | 21.4
LHT,100,X,1.5,450,600,600 | LHT | 100 | X | 150 |  |  | 1.5 | No | 450 | 600 | 600 | 14.5
LHT,100,X,1.5,450,600,900 | LHT | 100 | X | 150 |  |  | 1.5 | No | 450 | 600 | 900 | 22.3
LHT,100,X,1.5,450,750,600 | LHT | 100 | X | 150 |  |  | 1.5 | No | 450 | 750 | 600 | 15.8
LHT,100,X,1.5,450,750,900 | LHT | 100 | X | 150 |  |  | 1.5 | No | 450 | 750 | 900 | 23.7
LHT,100,X,1.5,450,900,600 | LHT | 100 | X | 150 |  |  | 1.5 | No | 450 | 900 | 600 | 16.5
LHT,100,X,1.5,450,900,900 | LHT | 100 | X | 150 |  |  | 1.5 | No | 450 | 900 | 900 | 24.6
LHT,100,X,1.5,600,150,600 | LHT | 100 | X | 150 |  |  | 1.5 | No | 600 | 150 | 600 | 12.7
LHT,100,X,1.5,600,150,900 | LHT | 100 | X | 150 |  |  | 1.5 | No | 600 | 150 | 900 | 20.4
LHT,100,X,1.5,600,300,600 | LHT | 100 | X | 150 |  |  | 1.5 | No | 600 | 300 | 600 | 13.4
LHT,100,X,1.5,600,300,900 | LHT | 100 | X | 150 |  |  | 1.5 | No | 600 | 300 | 900 | 21.2
LHT,100,X,1.5,600,450,600 | LHT | 100 | X | 150 |  |  | 1.5 | No | 600 | 450 | 600 | 14.9
LHT,100,X,1.5,600,450,900 | LHT | 100 | X | 150 |  |  | 1.5 | No | 600 | 450 | 900 | 22.8
LHT,100,X,1.5,600,600,600 | LHT | 100 | X | 150 |  |  | 1.5 | No | 600 | 600 | 600 | 15.5
LHT,100,X,1.5,600,600,900 | LHT | 100 | X | 150 |  |  | 1.5 | No | 600 | 600 | 900 | 23.7
LHT,100,X,1.5,600,750,600 | LHT | 100 | X | 150 |  |  | 1.5 | No | 600 | 750 | 600 | 17
LHT,100,X,1.5,600,750,900 | LHT | 100 | X | 150 |  |  | 1.5 | No | 600 | 750 | 900 | 25.2
LHT,100,X,1.5,600,900,600 | LHT | 100 | X | 150 |  |  | 1.5 | No | 600 | 900 | 600 | 17.7
LHT,100,X,1.5,600,900,900 | LHT | 100 | X | 150 |  |  | 1.5 | No | 600 | 900 | 900 | 26.1
LHT,100,X,1.5,750,150,600 | LHT | 100 | X | 150 |  |  | 1.5 | No | 750 | 150 | 600 | 13.5
LHT,100,X,1.5,750,150,900 | LHT | 100 | X | 150 |  |  | 1.5 | No | 750 | 150 | 900 | 21.5
LHT,100,X,1.5,750,300,600 | LHT | 100 | X | 150 |  |  | 1.5 | No | 750 | 300 | 600 | 14.2
LHT,100,X,1.5,750,300,900 | LHT | 100 | X | 150 |  |  | 1.5 | No | 750 | 300 | 900 | 22.4
LHT,100,X,1.5,750,450,600 | LHT | 100 | X | 150 |  |  | 1.5 | No | 750 | 450 | 600 | 15.8
LHT,100,X,1.5,750,450,900 | LHT | 100 | X | 150 |  |  | 1.5 | No | 750 | 450 | 900 | 24.1
LHT,100,X,1.5,750,600,600 | LHT | 100 | X | 150 |  |  | 1.5 | No | 750 | 600 | 600 | 16.5
LHT,100,X,1.5,750,600,900 | LHT | 100 | X | 150 |  |  | 1.5 | No | 750 | 600 | 900 | 25
LHT,100,X,1.5,750,750,600 | LHT | 100 | X | 150 |  |  | 1.5 | No | 750 | 750 | 600 | 18.1
LHT,100,X,1.5,750,750,900 | LHT | 100 | X | 150 |  |  | 1.5 | No | 750 | 750 | 900 | 26.7
LHT,100,X,1.5,750,900,600 | LHT | 100 | X | 150 |  |  | 1.5 | No | 750 | 900 | 600 | 18.8
LHT,100,X,1.5,750,900,900 | LHT | 100 | X | 150 |  |  | 1.5 | No | 750 | 900 | 900 | 27.6
LHT,100,X,1.5,900,150,600 | LHT | 100 | X | 150 |  |  | 1.5 | No | 900 | 150 | 600 | 14.3
LHT,100,X,1.5,900,150,900 | LHT | 100 | X | 150 |  |  | 1.5 | No | 900 | 150 | 900 | 22.7
LHT,100,X,1.5,900,300,600 | LHT | 100 | X | 150 |  |  | 1.5 | No | 900 | 300 | 600 | 15
LHT,100,X,1.5,900,300,900 | LHT | 100 | X | 150 |  |  | 1.5 | No | 900 | 300 | 900 | 23.5
LHT,100,X,1.5,900,450,600 | LHT | 100 | X | 150 |  |  | 1.5 | No | 900 | 450 | 600 | 16.8
LHT,100,X,1.5,900,450,900 | LHT | 100 | X | 150 |  |  | 1.5 | No | 900 | 450 | 900 | 25.4
LHT,100,X,1.5,900,600,600 | LHT | 100 | X | 150 |  |  | 1.5 | No | 900 | 600 | 600 | 17.5
LHT,100,X,1.5,900,600,900 | LHT | 100 | X | 150 |  |  | 1.5 | No | 900 | 600 | 900 | 26.3
LHT,100,X,1.5,900,750,600 | LHT | 100 | X | 150 |  |  | 1.5 | No | 900 | 750 | 600 | 19.3
LHT,100,X,1.5,900,750,900 | LHT | 100 | X | 150 |  |  | 1.5 | No | 900 | 750 | 900 | 28.2
LHT,100,X,1.5,900,900,600 | LHT | 100 | X | 150 |  |  | 1.5 | No | 900 | 900 | 600 | 20
LHT,100,X,1.5,900,900,900 | LHT | 100 | X | 150 |  |  | 1.5 | No | 900 | 900 | 900 | 29.1
LHT,125,X,1.5,150,150,600 | LHT | 125 | X | 150 |  |  | 1.5 | No | 150 | 150 | 600 | 11.2
LHT,125,X,1.5,150,150,900 | LHT | 125 | X | 150 |  |  | 1.5 | No | 150 | 150 | 900 | 18.4
LHT,125,X,1.5,150,300,600 | LHT | 125 | X | 150 |  |  | 1.5 | No | 150 | 300 | 600 | 12
LHT,125,X,1.5,150,300,900 | LHT | 125 | X | 150 |  |  | 1.5 | No | 150 | 300 | 900 | 19.3
LHT,125,X,1.5,150,450,600 | LHT | 125 | X | 150 |  |  | 1.5 | No | 150 | 450 | 600 | 13
LHT,125,X,1.5,150,450,900 | LHT | 125 | X | 150 |  |  | 1.5 | No | 150 | 450 | 900 | 20.4
LHT,125,X,1.5,150,600,600 | LHT | 125 | X | 150 |  |  | 1.5 | No | 150 | 600 | 600 | 13.8
LHT,125,X,1.5,150,600,900 | LHT | 125 | X | 150 |  |  | 1.5 | No | 150 | 600 | 900 | 21.3
LHT,125,X,1.5,150,750,600 | LHT | 125 | X | 150 |  |  | 1.5 | No | 150 | 750 | 600 | 14.7
LHT,125,X,1.5,150,750,900 | LHT | 125 | X | 150 |  |  | 1.5 | No | 150 | 750 | 900 | 22.4
LHT,125,X,1.5,150,900,600 | LHT | 125 | X | 150 |  |  | 1.5 | No | 150 | 900 | 600 | 15.5
LHT,125,X,1.5,150,900,900 | LHT | 125 | X | 150 |  |  | 1.5 | No | 150 | 900 | 900 | 23.4
LHT,125,X,1.5,300,150,600 | LHT | 125 | X | 150 |  |  | 1.5 | No | 300 | 150 | 600 | 12.1
LHT,125,X,1.5,300,150,900 | LHT | 125 | X | 150 |  |  | 1.5 | No | 300 | 150 | 900 | 19.5
LHT,125,X,1.5,300,300,600 | LHT | 125 | X | 150 |  |  | 1.5 | No | 300 | 300 | 600 | 12.8
LHT,125,X,1.5,300,300,900 | LHT | 125 | X | 150 |  |  | 1.5 | No | 300 | 300 | 900 | 20.4
LHT,125,X,1.5,300,450,600 | LHT | 125 | X | 150 |  |  | 1.5 | No | 300 | 450 | 600 | 13.9
LHT,125,X,1.5,300,450,900 | LHT | 125 | X | 150 |  |  | 1.5 | No | 300 | 450 | 900 | 21.7
LHT,125,X,1.5,300,600,600 | LHT | 125 | X | 150 |  |  | 1.5 | No | 300 | 600 | 600 | 14.8
LHT,125,X,1.5,300,600,900 | LHT | 125 | X | 150 |  |  | 1.5 | No | 300 | 600 | 900 | 22.6
LHT,125,X,1.5,300,750,600 | LHT | 125 | X | 150 |  |  | 1.5 | No | 300 | 750 | 600 | 15.9
LHT,125,X,1.5,300,750,900 | LHT | 125 | X | 150 |  |  | 1.5 | No | 300 | 750 | 900 | 23.9
LHT,125,X,1.5,300,900,600 | LHT | 125 | X | 150 |  |  | 1.5 | No | 300 | 900 | 600 | 16.6
LHT,125,X,1.5,300,900,900 | LHT | 125 | X | 150 |  |  | 1.5 | No | 300 | 900 | 900 | 24.8
LHT,125,X,1.5,450,150,600 | LHT | 125 | X | 150 |  |  | 1.5 | No | 450 | 150 | 600 | 12.9
LHT,125,X,1.5,450,150,900 | LHT | 125 | X | 150 |  |  | 1.5 | No | 450 | 150 | 900 | 20.7
LHT,125,X,1.5,450,300,600 | LHT | 125 | X | 150 |  |  | 1.5 | No | 450 | 300 | 600 | 13.6
LHT,125,X,1.5,450,300,900 | LHT | 125 | X | 150 |  |  | 1.5 | No | 450 | 300 | 900 | 21.6
LHT,125,X,1.5,450,450,600 | LHT | 125 | X | 150 |  |  | 1.5 | No | 450 | 450 | 600 | 14.9
LHT,125,X,1.5,450,450,900 | LHT | 125 | X | 150 |  |  | 1.5 | No | 450 | 450 | 900 | 23
LHT,125,X,1.5,450,600,600 | LHT | 125 | X | 150 |  |  | 1.5 | No | 450 | 600 | 600 | 15.8
LHT,125,X,1.5,450,600,900 | LHT | 125 | X | 150 |  |  | 1.5 | No | 450 | 600 | 900 | 24
LHT,125,X,1.5,450,750,600 | LHT | 125 | X | 150 |  |  | 1.5 | No | 450 | 750 | 600 | 17
LHT,125,X,1.5,450,750,900 | LHT | 125 | X | 150 |  |  | 1.5 | No | 450 | 750 | 900 | 25.4
LHT,125,X,1.5,450,900,600 | LHT | 125 | X | 150 |  |  | 1.5 | No | 450 | 900 | 600 | 17.8
LHT,125,X,1.5,450,900,900 | LHT | 125 | X | 150 |  |  | 1.5 | No | 450 | 900 | 900 | 26.3
LHT,125,X,1.5,600,150,600 | LHT | 125 | X | 150 |  |  | 1.5 | No | 600 | 150 | 600 | 13.7
LHT,125,X,1.5,600,150,900 | LHT | 125 | X | 150 |  |  | 1.5 | No | 600 | 150 | 900 | 21.9
LHT,125,X,1.5,600,300,600 | LHT | 125 | X | 150 |  |  | 1.5 | No | 600 | 300 | 600 | 14.5
LHT,125,X,1.5,600,300,900 | LHT | 125 | X | 150 |  |  | 1.5 | No | 600 | 300 | 900 | 22.8
LHT,125,X,1.5,600,450,600 | LHT | 125 | X | 150 |  |  | 1.5 | No | 600 | 450 | 600 | 15.9
LHT,125,X,1.5,600,450,900 | LHT | 125 | X | 150 |  |  | 1.5 | No | 600 | 450 | 900 | 24.4
LHT,125,X,1.5,600,600,600 | LHT | 125 | X | 150 |  |  | 1.5 | No | 600 | 600 | 600 | 16.8
LHT,125,X,1.5,600,600,900 | LHT | 125 | X | 150 |  |  | 1.5 | No | 600 | 600 | 900 | 25.3
LHT,125,X,1.5,600,750,600 | LHT | 125 | X | 150 |  |  | 1.5 | No | 600 | 750 | 600 | 18.2
LHT,125,X,1.5,600,750,900 | LHT | 125 | X | 150 |  |  | 1.5 | No | 600 | 750 | 900 | 26.9
LHT,125,X,1.5,600,900,600 | LHT | 125 | X | 150 |  |  | 1.5 | No | 600 | 900 | 600 | 19
LHT,125,X,1.5,600,900,900 | LHT | 125 | X | 150 |  |  | 1.5 | No | 600 | 900 | 900 | 27.8
LHT,125,X,1.5,750,150,600 | LHT | 125 | X | 150 |  |  | 1.5 | No | 750 | 150 | 600 | 14.5
LHT,125,X,1.5,750,150,900 | LHT | 125 | X | 150 |  |  | 1.5 | No | 750 | 150 | 900 | 23
LHT,125,X,1.5,750,300,600 | LHT | 125 | X | 150 |  |  | 1.5 | No | 750 | 300 | 600 | 15.3
LHT,125,X,1.5,750,300,900 | LHT | 125 | X | 150 |  |  | 1.5 | No | 750 | 300 | 900 | 23.9
LHT,125,X,1.5,750,450,600 | LHT | 125 | X | 150 |  |  | 1.5 | No | 750 | 450 | 600 | 16.9
LHT,125,X,1.5,750,450,900 | LHT | 125 | X | 150 |  |  | 1.5 | No | 750 | 450 | 900 | 25.7
LHT,125,X,1.5,750,600,600 | LHT | 125 | X | 150 |  |  | 1.5 | No | 750 | 600 | 600 | 17.7
LHT,125,X,1.5,750,600,900 | LHT | 125 | X | 150 |  |  | 1.5 | No | 750 | 600 | 900 | 26.6
LHT,125,X,1.5,750,750,600 | LHT | 125 | X | 150 |  |  | 1.5 | No | 750 | 750 | 600 | 19.3
LHT,125,X,1.5,750,750,900 | LHT | 125 | X | 150 |  |  | 1.5 | No | 750 | 750 | 900 | 28.4
LHT,125,X,1.5,750,900,600 | LHT | 125 | X | 150 |  |  | 1.5 | No | 750 | 900 | 600 | 20.1
LHT,125,X,1.5,750,900,900 | LHT | 125 | X | 150 |  |  | 1.5 | No | 750 | 900 | 900 | 29.3
LHT,125,X,1.5,900,150,600 | LHT | 125 | X | 150 |  |  | 1.5 | No | 900 | 150 | 600 | 15.4
LHT,125,X,1.5,900,150,900 | LHT | 125 | X | 150 |  |  | 1.5 | No | 900 | 150 | 900 | 24.2
LHT,125,X,1.5,900,300,600 | LHT | 125 | X | 150 |  |  | 1.5 | No | 900 | 300 | 600 | 16.1
LHT,125,X,1.5,900,300,900 | LHT | 125 | X | 150 |  |  | 1.5 | No | 900 | 300 | 900 | 25.1
LHT,125,X,1.5,900,450,600 | LHT | 125 | X | 150 |  |  | 1.5 | No | 900 | 450 | 600 | 17.9
LHT,125,X,1.5,900,450,900 | LHT | 125 | X | 150 |  |  | 1.5 | No | 900 | 450 | 900 | 27
LHT,125,X,1.5,900,600,600 | LHT | 125 | X | 150 |  |  | 1.5 | No | 900 | 600 | 600 | 18.7
LHT,125,X,1.5,900,600,900 | LHT | 125 | X | 150 |  |  | 1.5 | No | 900 | 600 | 900 | 28
LHT,125,X,1.5,900,750,600 | LHT | 125 | X | 150 |  |  | 1.5 | No | 900 | 750 | 600 | 20.5
LHT,125,X,1.5,900,750,900 | LHT | 125 | X | 150 |  |  | 1.5 | No | 900 | 750 | 900 | 29.9
LHT,125,X,1.5,900,900,600 | LHT | 125 | X | 150 |  |  | 1.5 | No | 900 | 900 | 600 | 21.3
LHT,125,X,1.5,900,900,900 | LHT | 125 | X | 150 |  |  | 1.5 | No | 900 | 900 | 900 | 30.8
LHT,150,X,1.5,150,150,600 | LHT | 150 | X | 150 |  |  | 1.5 | No | 150 | 150 | 600 | 12.3
LHT,150,X,1.5,150,150,900 | LHT | 150 | X | 150 |  |  | 1.5 | No | 150 | 150 | 900 | 19.9
LHT,150,X,1.5,150,300,600 | LHT | 150 | X | 150 |  |  | 1.5 | No | 150 | 300 | 600 | 13.1
LHT,150,X,1.5,150,300,900 | LHT | 150 | X | 150 |  |  | 1.5 | No | 150 | 300 | 900 | 20.9
LHT,150,X,1.5,150,450,600 | LHT | 150 | X | 150 |  |  | 1.5 | No | 150 | 450 | 600 | 14.1
LHT,150,X,1.5,150,450,900 | LHT | 150 | X | 150 |  |  | 1.5 | No | 150 | 450 | 900 | 22.1
LHT,150,X,1.5,150,600,600 | LHT | 150 | X | 150 |  |  | 1.5 | No | 150 | 600 | 600 | 14.9
LHT,150,X,1.5,150,600,900 | LHT | 150 | X | 150 |  |  | 1.5 | No | 150 | 600 | 900 | 23
LHT,150,X,1.5,150,750,600 | LHT | 150 | X | 150 |  |  | 1.5 | No | 150 | 750 | 600 | 15.9
LHT,150,X,1.5,150,750,900 | LHT | 150 | X | 150 |  |  | 1.5 | No | 150 | 750 | 900 | 24.2
LHT,150,X,1.5,150,900,600 | LHT | 150 | X | 150 |  |  | 1.5 | No | 150 | 900 | 600 | 16.8
LHT,150,X,1.5,150,900,900 | LHT | 150 | X | 150 |  |  | 1.5 | No | 150 | 900 | 900 | 25.2
LHT,150,X,1.5,300,150,600 | LHT | 150 | X | 150 |  |  | 1.5 | No | 300 | 150 | 600 | 13.1
LHT,150,X,1.5,300,150,900 | LHT | 150 | X | 150 |  |  | 1.5 | No | 300 | 150 | 900 | 21
LHT,150,X,1.5,300,300,600 | LHT | 150 | X | 150 |  |  | 1.5 | No | 300 | 300 | 600 | 13.9
LHT,150,X,1.5,300,300,900 | LHT | 150 | X | 150 |  |  | 1.5 | No | 300 | 300 | 900 | 22
LHT,150,X,1.5,300,450,600 | LHT | 150 | X | 150 |  |  | 1.5 | No | 300 | 450 | 600 | 15.1
LHT,150,X,1.5,300,450,900 | LHT | 150 | X | 150 |  |  | 1.5 | No | 300 | 450 | 900 | 23.4
LHT,150,X,1.5,300,600,600 | LHT | 150 | X | 150 |  |  | 1.5 | No | 300 | 600 | 600 | 15.9
LHT,150,X,1.5,300,600,900 | LHT | 150 | X | 150 |  |  | 1.5 | No | 300 | 600 | 900 | 24.4
LHT,150,X,1.5,300,750,600 | LHT | 150 | X | 150 |  |  | 1.5 | No | 300 | 750 | 600 | 17.1
LHT,150,X,1.5,300,750,900 | LHT | 150 | X | 150 |  |  | 1.5 | No | 300 | 750 | 900 | 25.7
LHT,150,X,1.5,300,900,600 | LHT | 150 | X | 150 |  |  | 1.5 | No | 300 | 900 | 600 | 17.9
LHT,150,X,1.5,300,900,900 | LHT | 150 | X | 150 |  |  | 1.5 | No | 300 | 900 | 900 | 26.7
LHT,150,X,1.5,450,150,600 | LHT | 150 | X | 150 |  |  | 1.5 | No | 450 | 150 | 600 | 13.9
LHT,150,X,1.5,450,150,900 | LHT | 150 | X | 150 |  |  | 1.5 | No | 450 | 150 | 900 | 22.2
LHT,150,X,1.5,450,300,600 | LHT | 150 | X | 150 |  |  | 1.5 | No | 450 | 300 | 600 | 14.7
LHT,150,X,1.5,450,300,900 | LHT | 150 | X | 150 |  |  | 1.5 | No | 450 | 300 | 900 | 23.2
LHT,150,X,1.5,450,450,600 | LHT | 150 | X | 150 |  |  | 1.5 | No | 450 | 450 | 600 | 16.1
LHT,150,X,1.5,450,450,900 | LHT | 150 | X | 150 |  |  | 1.5 | No | 450 | 450 | 900 | 24.7
LHT,150,X,1.5,450,600,600 | LHT | 150 | X | 150 |  |  | 1.5 | No | 450 | 600 | 600 | 16.9
LHT,150,X,1.5,450,600,900 | LHT | 150 | X | 150 |  |  | 1.5 | No | 450 | 600 | 900 | 25.7
LHT,150,X,1.5,450,750,600 | LHT | 150 | X | 150 |  |  | 1.5 | No | 450 | 750 | 600 | 18.2
LHT,150,X,1.5,450,750,900 | LHT | 150 | X | 150 |  |  | 1.5 | No | 450 | 750 | 900 | 27.2
LHT,150,X,1.5,450,900,600 | LHT | 150 | X | 150 |  |  | 1.5 | No | 450 | 900 | 600 | 19.1
LHT,150,X,1.5,450,900,900 | LHT | 150 | X | 150 |  |  | 1.5 | No | 450 | 900 | 900 | 28.2
LHT,150,X,1.5,600,150,600 | LHT | 150 | X | 150 |  |  | 1.5 | No | 600 | 150 | 600 | 14.8
LHT,150,X,1.5,600,150,900 | LHT | 150 | X | 150 |  |  | 1.5 | No | 600 | 150 | 900 | 23.4
LHT,150,X,1.5,600,300,600 | LHT | 150 | X | 150 |  |  | 1.5 | No | 600 | 300 | 600 | 15.5
LHT,150,X,1.5,600,300,900 | LHT | 150 | X | 150 |  |  | 1.5 | No | 600 | 300 | 900 | 24.3
LHT,150,X,1.5,600,450,600 | LHT | 150 | X | 150 |  |  | 1.5 | No | 600 | 450 | 600 | 17.1
LHT,150,X,1.5,600,450,900 | LHT | 150 | X | 150 |  |  | 1.5 | No | 600 | 450 | 900 | 26
LHT,150,X,1.5,600,600,600 | LHT | 150 | X | 150 |  |  | 1.5 | No | 600 | 600 | 600 | 27.9
LHT,150,X,1.5,600,600,900 | LHT | 150 | X | 150 |  |  | 1.5 | No | 600 | 600 | 900 | 27
LHT,150,X,1.5,600,750,600 | LHT | 150 | X | 150 |  |  | 1.5 | No | 600 | 750 | 600 | 19.4
LHT,150,X,1.5,600,750,900 | LHT | 150 | X | 150 |  |  | 1.5 | No | 600 | 750 | 900 | 28.7
LHT,150,X,1.5,600,900,600 | LHT | 150 | X | 150 |  |  | 1.5 | No | 600 | 900 | 600 | 20.2
LHT,150,X,1.5,600,900,900 | LHT | 150 | X | 150 |  |  | 1.5 | No | 600 | 900 | 900 | 29.7
LHT,150,X,1.5,750,150,600 | LHT | 150 | X | 150 |  |  | 1.5 | No | 750 | 150 | 600 | 15.6
LHT,150,X,1.5,750,150,900 | LHT | 150 | X | 150 |  |  | 1.5 | No | 750 | 150 | 900 | 24.5
LHT,150,X,1.5,750,300,600 | LHT | 150 | X | 150 |  |  | 1.5 | No | 750 | 300 | 600 | 16.4
LHT,150,X,1.5,750,300,900 | LHT | 150 | X | 150 |  |  | 1.5 | No | 750 | 300 | 900 | 25.5
LHT,150,X,1.5,750,450,600 | LHT | 150 | X | 150 |  |  | 1.5 | No | 750 | 450 | 600 | 18.1
LHT,150,X,1.5,750,450,900 | LHT | 150 | X | 150 |  |  | 1.5 | No | 750 | 450 | 900 | 27.3
LHT,150,X,1.5,750,600,600 | LHT | 150 | X | 150 |  |  | 1.5 | No | 750 | 600 | 600 | 18.9
LHT,150,X,1.5,750,600,900 | LHT | 150 | X | 150 |  |  | 1.5 | No | 750 | 600 | 900 | 28.3
LHT,150,X,1.5,750,750,600 | LHT | 150 | X | 150 |  |  | 1.5 | No | 750 | 750 | 600 | 20.5
LHT,150,X,1.5,750,750,900 | LHT | 150 | X | 150 |  |  | 1.5 | No | 750 | 750 | 900 | 30.2
LHT,150,X,1.5,750,900,600 | LHT | 150 | X | 150 |  |  | 1.5 | No | 750 | 900 | 600 | 21.4
LHT,150,X,1.5,750,900,900 | LHT | 150 | X | 150 |  |  | 1.5 | No | 750 | 900 | 900 | 31.1
LHT,150,X,1.5,900,150,600 | LHT | 150 | X | 150 |  |  | 1.5 | No | 900 | 150 | 600 | 16.4
LHT,150,X,1.5,900,150,900 | LHT | 150 | X | 150 |  |  | 1.5 | No | 900 | 150 | 900 | 18.4
LHT,150,X,1.5,900,300,600 | LHT | 150 | X | 150 |  |  | 1.5 | No | 900 | 300 | 600 | 17.2
LHT,150,X,1.5,900,300,900 | LHT | 150 | X | 150 |  |  | 1.5 | No | 900 | 300 | 900 | 19.3
LHT,150,X,1.5,900,450,600 | LHT | 150 | X | 150 |  |  | 1.5 | No | 900 | 450 | 600 | 19.1
LHT,150,X,1.5,900,450,900 | LHT | 150 | X | 150 |  |  | 1.5 | No | 900 | 450 | 900 | 21.4
LHT,150,X,1.5,900,600,600 | LHT | 150 | X | 150 |  |  | 1.5 | No | 900 | 600 | 600 | 19.9
LHT,150,X,1.5,900,600,900 | LHT | 150 | X | 150 |  |  | 1.5 | No | 900 | 600 | 900 | 22.3
LHT,150,X,1.5,900,750,600 | LHT | 150 | X | 150 |  |  | 1.5 | No | 900 | 750 | 600 | 21.7
LHT,150,X,1.5,900,750,900 | LHT | 150 | X | 150 |  |  | 1.5 | No | 900 | 750 | 900 | 24.3
LHT,150,X,1.5,900,900,600 | LHT | 150 | X | 150 |  |  | 1.5 | No | 900 | 900 | 600 | 22.5
LHT,150,X,1.5,900,900,900 | LHT | 150 | X | 150 |  |  | 1.5 | No | 900 | 900 | 900 | 25.2
LHX,100,X,1.5,150,150,600 | LHX | 100 | X | 150 |  |  | 1.5 | No | 150 | 150 | 600 | 14.9 |  |  |  |  | LHX,150,X,1.5,600,450,900
LHX,100,X,1.5,150,150,900 | LHX | 100 | X | 150 |  |  | 1.5 | No | 150 | 150 | 900 | 25.8
LHX,100,X,1.5,300,300,600 | LHX | 100 | X | 150 |  |  | 1.5 | No | 300 | 300 | 600 | 16.5
LHX,100,X,1.5,300,300,900 | LHX | 100 | X | 150 |  |  | 1.5 | No | 300 | 300 | 900 | 28.2
LHX,100,X,1.5,450,450,600 | LHX | 100 | X | 150 |  |  | 1.5 | No | 450 | 450 | 600 | 18.8
LHX,100,X,1.5,450,450,900 | LHX | 100 | X | 150 |  |  | 1.5 | No | 450 | 450 | 900 | 31.2
LHX,100,X,1.5,600,600,600 | LHX | 100 | X | 150 |  |  | 1.5 | No | 600 | 600 | 600 | 20.8
LHX,100,X,1.5,600,600,900 | LHX | 100 | X | 150 |  |  | 1.5 | No | 600 | 600 | 900 | 33.9
LHX,100,X,1.5,750,750,600 | LHX | 100 | X | 150 |  |  | 1.5 | No | 750 | 750 | 600 | 23.6
LHX,100,X,1.5,750,750,900 | LHX | 100 | X | 150 |  |  | 1.5 | No | 750 | 750 | 900 | 37.3
LHX,100,X,1.5,900,900,600 | LHX | 100 | X | 150 |  |  | 1.5 | No | 900 | 900 | 600 | 25.8
LHX,100,X,1.5,900,900,900 | LHX | 100 | X | 150 |  |  | 1.5 | No | 900 | 900 | 900 | 40.1
LHX,125,X,1.5,150,150,600 | LHX | 125 | X | 150 |  |  | 1.5 | No | 150 | 150 | 600 | 16.1
LHX,125,X,1.5,150,150,900 | LHX | 125 | X | 150 |  |  | 1.5 | No | 150 | 150 | 900 | 27.5
LHX,125,X,1.5,300,300,600 | LHX | 125 | X | 150 |  |  | 1.5 | No | 300 | 300 | 600 | 17.7
LHX,125,X,1.5,300,300,900 | LHX | 125 | X | 150 |  |  | 1.5 | No | 300 | 300 | 900 | 30
LHX,125,X,1.5,450,450,600 | LHX | 125 | X | 150 |  |  | 1.5 | No | 450 | 450 | 600 | 20
LHX,125,X,1.5,450,450,900 | LHX | 125 | X | 150 |  |  | 1.5 | No | 450 | 450 | 900 | 33
LHX,125,X,1.5,600,600,600 | LHX | 125 | X | 150 |  |  | 1.5 | No | 600 | 600 | 600 | 22
LHX,125,X,1.5,600,600,900 | LHX | 125 | X | 150 |  |  | 1.5 | No | 600 | 600 | 900 | 35.6
LHX,125,X,1.5,750,750,600 | LHX | 125 | X | 150 |  |  | 1.5 | No | 750 | 750 | 600 | 24.8
LHX,125,X,1.5,750,750,900 | LHX | 125 | X | 150 |  |  | 1.5 | No | 750 | 750 | 900 | 39.1
LHX,125,X,1.5,900,900,600 | LHX | 125 | X | 150 |  |  | 1.5 | No | 900 | 900 | 600 | 27
LHX,125,X,1.5,900,900,900 | LHX | 125 | X | 150 |  |  | 1.5 | No | 900 | 900 | 900 | 41.9
LHX,150,X,1.5,150,150,600 | LHX | 150 | X | 150 |  |  | 1.5 | No | 150 | 150 | 600 | 17.3
LHX,150,X,1.5,150,150,900 | LHX | 150 | X | 150 |  |  | 1.5 | No | 150 | 150 | 900 | 29.3
LHX,150,X,1.5,300,300,600 | LHX | 150 | X | 150 |  |  | 1.5 | No | 300 | 300 | 600 | 18.9
LHX,150,X,1.5,300,300,900 | LHX | 150 | X | 150 |  |  | 1.5 | No | 300 | 300 | 900 | 31.8
LHX,150,X,1.5,450,450,600 | LHX | 150 | X | 150 |  |  | 1.5 | No | 450 | 450 | 600 | 21.3
LHX,150,X,1.5,450,450,900 | LHX | 150 | X | 150 |  |  | 1.5 | No | 450 | 450 | 900 | 34.7
LHX,150,X,1.5,600,600,600 | LHX | 150 | X | 150 |  |  | 1.5 | No | 600 | 600 | 600 | 23.3
LHX,150,X,1.5,600,600,900 | LHX | 150 | X | 150 |  |  | 1.5 | No | 600 | 600 | 900 | 37.4
LHX,150,X,1.5,750,750,600 | LHX | 150 | X | 150 |  |  | 1.5 | No | 750 | 750 | 600 | 26
LHX,150,X,1.5,750,750,900 | LHX | 150 | X | 150 |  |  | 1.5 | No | 750 | 750 | 900 | 40.8
LHX,150,X,1.5,900,900,600 | LHX | 150 | X | 150 |  |  | 1.5 | No | 900 | 900 | 600 | 28.2
LHX,150,X,1.5,900,900,900 | LHX | 150 | X | 150 |  |  | 1.5 | No | 900 | 900 | 900 | 43.7

## B-Line Cable Tray (hidden)
|  |  |  | Metric | [10 empty] | English |  |  | kg/m to lbs/ft |  | 0.67197
[18 empty] | m to ft |  | 3.2808 |  | mm to in | 0.03937
[18 empty] | kg to lbs |  | 2.2046
|  |  | Straights |  |  | Rung Spacing 300
Tray Weights(kg/m)
[7 empty] | Width(mm) | [10 empty] | Width(mm)
|  |  |  | 150 | 200 | 300 | 400 | 450 | 500 | 600 | 750 | 900 |  |  |  |  | 150 | 200 | 300 | 400 | 450 | 500 | 600 | 750 | 900
LOE | [12 empty] | LOE
| 55 | 2 | HDG | [9 empty] | LOE
| 75 | 3 | HDG | [9 empty] | LOE | 100 | 3 | SS
| 100 | 4 | HDG | [9 empty] | OE | 100 | 4 | SS
OE | 100 | 5 | HDG | [9 empty] | OE | 125 | 5 | SS | 4.3611 | 0 | 4.8184 |  | 5.2757 | 0 | 5.7331 | 6.5594 | 7.0905
| 125 | 6 | HDG | 4.275 | 0 | 4.7234 | 0 | 5.1717 | 0 | 5.62 | 6.43 | 6.9507 | OE | 150 | 6 | SS | 4.8065 | 0 | 5.2638 | 0 | 5.7212 | 0 | 6.1785 | 7.0048 | 7.5359
| 150 | 7 | HDG | 4.7117 | 0 | 5.16 | 0 | 5.6083 | 0 | 6.0566 | 6.8667 | 7.3873
Nema 20 C |  | 8 | HDG
SS
Load (kg/m)
|  |  |  | Support Spans(m) | [12 empty] | Support Spans(m)
|  |  |  | 2 | 3 | 4 | 4.5 | 5 | 6 | [7 empty] | 2 | 3 | 4 | 4.5 | 5 | 6
LOE-55 | 55 |  | Pre Galv | [9 empty] | LOE-55 | 55 |  | SS
[13 empty] | LOE-75 | 75 |  | SS
LOE-75 | 75 | [11 empty] | LOE-100 | 100 |  | SS
LOE-100 | 100 | [11 empty] | TOE-100 | 100 |  | SS
TOE-100 | 100 | [11 empty] | OE100 | 100 |  | SS
OE100 | 100 | [11 empty] | OE125 | 125 |  | SS | 776.25 | 345 | 260 | 205.4321 | 150 | 79
OE125 | 125 |  | SS6 | xxx | 345 | 166 | xxx | 99 | 90 |  |  |  | OE150 | 150 |  | SS | 879.75 | 391 | 293 | 231.5062 | 196 | 98
OE150 | 150 |  | SS6 | xxx | 391 | 212 | xxx | 130 | 98 |  |  |  | OE150 Nema 20C | 151 |  | SS
OE150 Nema 20C | 151
Fittings
| Type | Height | Material | Rung Spacing | Rung Shape | Rung Orientation | Thickness | Slots | Width | Angle | Radius | Weight (kg)
LHB,125,G,1.2,150,30,300 | LHB | 125 | G | 300 | C | A | 1.2 | No | 150 | 30 | 300 | 1.3257
LHB,125,G,1.2,150,30,450 | LHB | 125 | G | 300 | C | A | 1.2 | No | 150 | 30 | 450 | 1.5468
LHB,125,G,1.2,150,30,600 | LHB | 125 | G | 300 | C | A | 1.2 | No | 150 | 30 | 600 | 1.7679
LHB,125,G,1.2,150,30,750 | LHB | 125 | G | 300 | C | A | 1.2 | No | 150 | 30 | 750 | 2.1236
LHB,125,G,1.2,150,30,900 | LHB | 125 | G | 300 | C | A | 1.2 | No | 150 | 30 | 900 | 2.3447
LHB,125,G,1.2,150,45,300 | LHB | 125 | G | 300 | C | A | 1.2 | No | 150 | 45 | 300 | 1.6021
LHB,125,G,1.2,150,45,450 | LHB | 125 | G | 300 | C | A | 1.2 | No | 150 | 45 | 450 | 2.0683
LHB,125,G,1.2,150,45,600 | LHB | 125 | G | 300 | C | A | 1.2 | No | 150 | 45 | 600 | 2.4
LHB,125,G,1.2,150,45,750 | LHB | 125 | G | 300 | C | A | 1.2 | No | 150 | 45 | 750 | 2.7317
LHB,125,G,1.2,150,45,900 | LHB | 125 | G | 300 | C | A | 1.2 | No | 150 | 45 | 900 | 3.1978
LHB,125,G,1.2,150,60,300 | LHB | 125 | G | 300 | C | A | 1.2 | No | 150 | 60 | 300 | 1.8785
LHB,125,G,1.2,150,60,450 | LHB | 125 | G | 300 | C | A | 1.2 | No | 150 | 60 | 450 | 2.4552
LHB,125,G,1.2,150,60,600 | LHB | 125 | G | 300 | C | A | 1.2 | No | 150 | 60 | 600 | 3.032
LHB,125,G,1.2,150,60,750 | LHB | 125 | G | 300 | C | A | 1.2 | No | 150 | 60 | 750 | 3.4743
LHB,125,G,1.2,150,60,900 | LHB | 125 | G | 300 | C | A | 1.2 | No | 150 | 60 | 900 | 4.051
LHB,125,G,1.2,150,90,300 | LHB | 125 | G | 300 | C | A | 1.2 | No | 150 | 90 | 300 | 2.5658
LHB,125,G,1.2,150,90,450 | LHB | 125 | G | 300 | C | A | 1.2 | No | 150 | 90 | 450 | 3.3637
LHB,125,G,1.2,150,90,600 | LHB | 125 | G | 300 | C | A | 1.2 | No | 150 | 90 | 600 | 4.1616
LHB,125,G,1.2,150,90,750 | LHB | 125 | G | 300 | C | A | 1.2 | No | 150 | 90 | 750 | 4.825
LHB,125,G,1.2,150,90,900 | LHB | 125 | G | 300 | C | A | 1.2 | No | 150 | 90 | 900 | 5.6228
LHB,125,G,1.2,300,30,300 | LHB | 125 | G | 300 | C | A | 1.2 | No | 300 | 30 | 300 | 1.7052
LHB,125,G,1.2,300,30,450 | LHB | 125 | G | 300 | C | A | 1.2 | No | 300 | 30 | 450 | 1.9264
LHB,125,G,1.2,300,30,600 | LHB | 125 | G | 300 | C | A | 1.2 | No | 300 | 30 | 600 | 2.1475
LHB,125,G,1.2,300,30,750 | LHB | 125 | G | 300 | C | A | 1.2 | No | 300 | 30 | 750 | 2.6376
LHB,125,G,1.2,300,30,900 | LHB | 125 | G | 300 | C | A | 1.2 | No | 300 | 30 | 900 | 2.8587
LHB,125,G,1.2,300,45,300 | LHB | 125 | G | 300 | C | A | 1.2 | No | 300 | 45 | 300 | 2.0369
LHB,125,G,1.2,300,45,450 | LHB | 125 | G | 300 | C | A | 1.2 | No | 300 | 45 | 450 | 2.6376
LHB,125,G,1.2,300,45,600 | LHB | 125 | G | 300 | C | A | 1.2 | No | 300 | 45 | 600 | 2.9693
LHB,125,G,1.2,300,45,750 | LHB | 125 | G | 300 | C | A | 1.2 | No | 300 | 45 | 750 | 3.57
LHB,125,G,1.2,300,45,900 | LHB | 125 | G | 300 | C | A | 1.2 | No | 300 | 45 | 900 | 3.9017
LHB,125,G,1.2,300,60,300 | LHB | 125 | G | 300 | C | A | 1.2 | No | 300 | 60 | 300 | 2.6376
LHB,125,G,1.2,300,60,450 | LHB | 125 | G | 300 | C | A | 1.2 | No | 300 | 60 | 450 | 3.0799
LHB,125,G,1.2,300,60,600 | LHB | 125 | G | 300 | C | A | 1.2 | No | 300 | 60 | 600 | 3.7911
LHB,125,G,1.2,300,60,750 | LHB | 125 | G | 300 | C | A | 1.2 | No | 300 | 60 | 750 | 4.2334
LHB,125,G,1.2,300,60,900 | LHB | 125 | G | 300 | C | A | 1.2 | No | 300 | 60 | 900 | 4.9446
LHB,125,G,1.2,300,90,300 | LHB | 125 | G | 300 | C | A | 1.2 | No | 300 | 90 | 300 | 3.301
LHB,125,G,1.2,300,90,450 | LHB | 125 | G | 300 | C | A | 1.2 | No | 300 | 90 | 450 | 4.2334
LHB,125,G,1.2,300,90,600 | LHB | 125 | G | 300 | C | A | 1.2 | No | 300 | 90 | 600 | 5.1657
LHB,125,G,1.2,300,90,750 | LHB | 125 | G | 300 | C | A | 1.2 | No | 300 | 90 | 750 | 6.0981
LHB,125,G,1.2,300,90,900 | LHB | 125 | G | 300 | C | A | 1.2 | No | 300 | 90 | 900 | 7.0305
LHB,125,G,1.2,450,30,300 | LHB | 125 | G | 300 | C | A | 1.2 | No | 450 | 30 | 300 | 2.0848
LHB,125,G,1.2,450,30,450 | LHB | 125 | G | 300 | C | A | 1.2 | No | 450 | 30 | 450 | 2.3059
LHB,125,G,1.2,450,30,600 | LHB | 125 | G | 300 | C | A | 1.2 | No | 450 | 30 | 600 | 2.9305
LHB,125,G,1.2,450,30,750 | LHB | 125 | G | 300 | C | A | 1.2 | No | 450 | 30 | 750 | 3.1517
LHB,125,G,1.2,450,30,900 | LHB | 125 | G | 300 | C | A | 1.2 | No | 450 | 30 | 900 | 3.3728
LHB,125,G,1.2,450,45,300 | LHB | 125 | G | 300 | C | A | 1.2 | No | 450 | 45 | 300 | 2.8753
LHB,125,G,1.2,450,45,450 | LHB | 125 | G | 300 | C | A | 1.2 | No | 450 | 45 | 450 | 3.2069
LHB,125,G,1.2,450,45,600 | LHB | 125 | G | 300 | C | A | 1.2 | No | 450 | 45 | 600 | 3.5386
LHB,125,G,1.2,450,45,750 | LHB | 125 | G | 300 | C | A | 1.2 | No | 450 | 45 | 750 | 4.2738
LHB,125,G,1.2,450,45,900 | LHB | 125 | G | 300 | C | A | 1.2 | No | 450 | 45 | 900 | 4.6055
LHB,125,G,1.2,450,60,300 | LHB | 125 | G | 300 | C | A | 1.2 | No | 450 | 60 | 300 | 3.2622
LHB,125,G,1.2,450,60,450 | LHB | 125 | G | 300 | C | A | 1.2 | No | 450 | 60 | 450 | 4.108
LHB,125,G,1.2,450,60,600 | LHB | 125 | G | 300 | C | A | 1.2 | No | 450 | 60 | 600 | 4.5502
LHB,125,G,1.2,450,60,750 | LHB | 125 | G | 300 | C | A | 1.2 | No | 450 | 60 | 750 | 5.396
LHB,125,G,1.2,450,60,900 | LHB | 125 | G | 300 | C | A | 1.2 | No | 450 | 60 | 900 | 5.8382
LHB,125,G,1.2,450,90,300 | LHB | 125 | G | 300 | C | A | 1.2 | No | 450 | 90 | 300 | 4.4397
LHB,125,G,1.2,450,90,450 | LHB | 125 | G | 300 | C | A | 1.2 | No | 450 | 90 | 450 | 5.5065
LHB,125,G,1.2,450,90,600 | LHB | 125 | G | 300 | C | A | 1.2 | No | 450 | 90 | 600 | 6.1699
LHB,125,G,1.2,450,90,750 | LHB | 125 | G | 300 | C | A | 1.2 | No | 450 | 90 | 750 | 7.2368
LHB,125,G,1.2,450,90,900 | LHB | 125 | G | 300 | C | A | 1.2 | No | 450 | 90 | 900 | 8.3037
LHB,125,G,1.2,600,30,300 | LHB | 125 | G | 300 | C | A | 1.2 | No | 600 | 30 | 300 | 2.4643
LHB,125,G,1.2,600,30,450 | LHB | 125 | G | 300 | C | A | 1.2 | No | 600 | 30 | 450 | 2.6855
LHB,125,G,1.2,600,30,600 | LHB | 125 | G | 300 | C | A | 1.2 | No | 600 | 30 | 600 | 3.4446
LHB,125,G,1.2,600,30,750 | LHB | 125 | G | 300 | C | A | 1.2 | No | 600 | 30 | 750 | 3.6657
LHB,125,G,1.2,600,30,900 | LHB | 125 | G | 300 | C | A | 1.2 | No | 600 | 30 | 900 | 3.8868
LHB,125,G,1.2,600,45,300 | LHB | 125 | G | 300 | C | A | 1.2 | No | 600 | 45 | 300 | 3.4446
LHB,125,G,1.2,600,45,450 | LHB | 125 | G | 300 | C | A | 1.2 | No | 600 | 45 | 450 | 3.7763
LHB,125,G,1.2,600,45,600 | LHB | 125 | G | 300 | C | A | 1.2 | No | 600 | 45 | 600 | 4.646
LHB,125,G,1.2,600,45,750 | LHB | 125 | G | 300 | C | A | 1.2 | No | 600 | 45 | 750 | 4.9776
LHB,125,G,1.2,600,45,900 | LHB | 125 | G | 300 | C | A | 1.2 | No | 600 | 45 | 900 | 5.3093
LHB,125,G,1.2,600,60,300 | LHB | 125 | G | 300 | C | A | 1.2 | No | 600 | 60 | 300 | 3.8868
LHB,125,G,1.2,600,60,450 | LHB | 125 | G | 300 | C | A | 1.2 | No | 600 | 60 | 450 | 4.8671
LHB,125,G,1.2,600,60,600 | LHB | 125 | G | 300 | C | A | 1.2 | No | 600 | 60 | 600 | 5.3093
LHB,125,G,1.2,600,60,750 | LHB | 125 | G | 300 | C | A | 1.2 | No | 600 | 60 | 750 | 6.2896
LHB,125,G,1.2,600,60,900 | LHB | 125 | G | 300 | C | A | 1.2 | No | 600 | 60 | 900 | 6.7318
LHB,125,G,1.2,600,90,300 | LHB | 125 | G | 300 | C | A | 1.2 | No | 600 | 90 | 300 | 5.3093
LHB,125,G,1.2,600,90,450 | LHB | 125 | G | 300 | C | A | 1.2 | No | 600 | 90 | 450 | 6.5107
LHB,125,G,1.2,600,90,600 | LHB | 125 | G | 300 | C | A | 1.2 | No | 600 | 90 | 600 | 7.7121
LHB,125,G,1.2,600,90,750 | LHB | 125 | G | 300 | C | A | 1.2 | No | 600 | 90 | 750 | 8.9134
LHB,125,G,1.2,600,90,900 | LHB | 125 | G | 300 | C | A | 1.2 | No | 600 | 90 | 900 | 9.5768
LHB,125,G,1.2,750,30,300 | LHB | 125 | G | 300 | C | A | 1.2 | No | 750 | 30 | 300 | 3.0609
LHB,125,G,1.2,750,30,450 | LHB | 125 | G | 300 | C | A | 1.2 | No | 750 | 30 | 450 | 4.063
LHB,125,G,1.2,750,30,600 | LHB | 125 | G | 300 | C | A | 1.2 | No | 750 | 30 | 600 | 4.2842
LHB,125,G,1.2,750,30,750 | LHB | 125 | G | 300 | C | A | 1.2 | No | 750 | 30 | 750 | 4.5053
LHB,125,G,1.2,750,30,900 | LHB | 125 | G | 300 | C | A | 1.2 | No | 750 | 30 | 900 | 4.7264
LHB,125,G,1.2,750,45,300 | LHB | 125 | G | 300 | C | A | 1.2 | No | 750 | 45 | 300 | 4.3394
LHB,125,G,1.2,750,45,450 | LHB | 125 | G | 300 | C | A | 1.2 | No | 750 | 45 | 450 | 4.6711
LHB,125,G,1.2,750,45,600 | LHB | 125 | G | 300 | C | A | 1.2 | No | 750 | 45 | 600 | 5.7838
LHB,125,G,1.2,750,45,750 | LHB | 125 | G | 300 | C | A | 1.2 | No | 750 | 45 | 750 | 6.1155
LHB,125,G,1.2,750,45,900 | LHB | 125 | G | 300 | C | A | 1.2 | No | 750 | 45 | 900 | 6.4472
LHB,125,G,1.2,750,60,300 | LHB | 125 | G | 300 | C | A | 1.2 | No | 750 | 60 | 300 | 5.618
LHB,125,G,1.2,750,60,450 | LHB | 125 | G | 300 | C | A | 1.2 | No | 750 | 60 | 450 | 6.0602
LHB,125,G,1.2,750,60,600 | LHB | 125 | G | 300 | C | A | 1.2 | No | 750 | 60 | 600 | 7.2835
LHB,125,G,1.2,750,60,750 | LHB | 125 | G | 300 | C | A | 1.2 | No | 750 | 60 | 750 | 7.7257
LHB,125,G,1.2,750,60,900 | LHB | 125 | G | 300 | C | A | 1.2 | No | 750 | 60 | 900 | 8.949
LHB,125,G,1.2,750,90,300 | LHB | 125 | G | 300 | C | A | 1.2 | No | 750 | 90 | 300 | 7.394
LHB,125,G,1.2,750,90,450 | LHB | 125 | G | 300 | C | A | 1.2 | No | 750 | 90 | 450 | 8.0574
LHB,125,G,1.2,750,90,600 | LHB | 125 | G | 300 | C | A | 1.2 | No | 750 | 90 | 600 | 9.5018
LHB,125,G,1.2,750,90,750 | LHB | 125 | G | 300 | C | A | 1.2 | No | 750 | 90 | 750 | 10.9462
LHB,125,G,1.2,750,90,900 | LHB | 125 | G | 300 | C | A | 1.2 | No | 750 | 90 | 900 | 12.3906
LHB,125,G,1.2,900,30,300 | LHB | 125 | G | 300 | C | A | 1.2 | No | 900 | 30 | 300 | 3.4839
LHB,125,G,1.2,900,30,450 | LHB | 125 | G | 300 | C | A | 1.2 | No | 900 | 30 | 450 | 4.6422
LHB,125,G,1.2,900,30,600 | LHB | 125 | G | 300 | C | A | 1.2 | No | 900 | 30 | 600 | 4.8633
LHB,125,G,1.2,900,30,750 | LHB | 125 | G | 300 | C | A | 1.2 | No | 900 | 30 | 750 | 5.0845
LHB,125,G,1.2,900,30,900 | LHB | 125 | G | 300 | C | A | 1.2 | No | 900 | 30 | 900 | 6.2428
LHB,125,G,1.2,900,45,300 | LHB | 125 | G | 300 | C | A | 1.2 | No | 900 | 45 | 300 | 4.9739
LHB,125,G,1.2,900,45,450 | LHB | 125 | G | 300 | C | A | 1.2 | No | 900 | 45 | 450 | 6.2428
LHB,125,G,1.2,900,45,600 | LHB | 125 | G | 300 | C | A | 1.2 | No | 900 | 45 | 600 | 6.5745
LHB,125,G,1.2,900,45,750 | LHB | 125 | G | 300 | C | A | 1.2 | No | 900 | 45 | 750 | 6.9062
LHB,125,G,1.2,900,45,900 | LHB | 125 | G | 300 | C | A | 1.2 | No | 900 | 45 | 900 | 8.175
LHB,125,G,1.2,900,60,300 | LHB | 125 | G | 300 | C | A | 1.2 | No | 900 | 60 | 300 | 6.4639
LHB,125,G,1.2,900,60,450 | LHB | 125 | G | 300 | C | A | 1.2 | No | 900 | 60 | 450 | 6.9062
LHB,125,G,1.2,900,60,600 | LHB | 125 | G | 300 | C | A | 1.2 | No | 900 | 60 | 600 | 8.2856
LHB,125,G,1.2,900,60,750 | LHB | 125 | G | 300 | C | A | 1.2 | No | 900 | 60 | 750 | 8.7279
LHB,125,G,1.2,900,60,900 | LHB | 125 | G | 300 | C | A | 1.2 | No | 900 | 60 | 900 | 10.1073
LHB,125,G,1.2,900,90,300 | LHB | 125 | G | 300 | C | A | 1.2 | No | 900 | 90 | 300 | 8.5067
LHB,125,G,1.2,900,90,450 | LHB | 125 | G | 300 | C | A | 1.2 | No | 900 | 90 | 450 | 10.1073
LHB,125,G,1.2,900,90,600 | LHB | 125 | G | 300 | C | A | 1.2 | No | 900 | 90 | 600 | 11.7079
LHB,125,G,1.2,900,90,750 | LHB | 125 | G | 300 | C | A | 1.2 | No | 900 | 90 | 750 | 12.3713
LHB,125,G,1.2,900,90,900 | LHB | 125 | G | 300 | C | A | 1.2 | No | 900 | 90 | 900 | 13.9718
LHB,125,G,1.5,150,30,300 | LHB | 125 | G | 300 | C | A | 1.5 | No | 150 | 30 | 300 | 1.5842
LHB,125,G,1.5,150,30,450 | LHB | 125 | G | 300 | C | A | 1.5 | No | 150 | 30 | 450 | 1.8596
LHB,125,G,1.5,150,30,600 | LHB | 125 | G | 300 | C | A | 1.5 | No | 150 | 30 | 600 | 2.1349
LHB,125,G,1.5,150,30,750 | LHB | 125 | G | 300 | C | A | 1.5 | No | 150 | 30 | 750 | 2.5447
LHB,125,G,1.5,150,30,900 | LHB | 125 | G | 300 | C | A | 1.5 | No | 150 | 30 | 900 | 2.82
LHB,125,G,1.5,150,45,300 | LHB | 125 | G | 300 | C | A | 1.5 | No | 150 | 45 | 300 | 1.9284
LHB,125,G,1.5,150,45,450 | LHB | 125 | G | 300 | C | A | 1.5 | No | 150 | 45 | 450 | 2.4758
LHB,125,G,1.5,150,45,600 | LHB | 125 | G | 300 | C | A | 1.5 | No | 150 | 45 | 600 | 2.8888
LHB,125,G,1.5,150,45,750 | LHB | 125 | G | 300 | C | A | 1.5 | No | 150 | 45 | 750 | 3.3017
LHB,125,G,1.5,150,45,900 | LHB | 125 | G | 300 | C | A | 1.5 | No | 150 | 45 | 900 | 3.8492
LHB,125,G,1.5,150,60,300 | LHB | 125 | G | 300 | C | A | 1.5 | No | 150 | 60 | 300 | 2.2725
LHB,125,G,1.5,150,60,450 | LHB | 125 | G | 300 | C | A | 1.5 | No | 150 | 60 | 450 | 2.9576
LHB,125,G,1.5,150,60,600 | LHB | 125 | G | 300 | C | A | 1.5 | No | 150 | 60 | 600 | 3.6427
LHB,125,G,1.5,150,60,750 | LHB | 125 | G | 300 | C | A | 1.5 | No | 150 | 60 | 750 | 4.1933
LHB,125,G,1.5,150,60,900 | LHB | 125 | G | 300 | C | A | 1.5 | No | 150 | 60 | 900 | 4.8784
LHB,125,G,1.5,150,90,300 | LHB | 125 | G | 300 | C | A | 1.5 | No | 150 | 90 | 300 | 3.0953
LHB,125,G,1.5,150,90,450 | LHB | 125 | G | 300 | C | A | 1.5 | No | 150 | 90 | 450 | 4.0557
LHB,125,G,1.5,150,90,600 | LHB | 125 | G | 300 | C | A | 1.5 | No | 150 | 90 | 600 | 5.0161
LHB,125,G,1.5,150,90,750 | LHB | 125 | G | 300 | C | A | 1.5 | No | 150 | 90 | 750 | 5.842
LHB,125,G,1.5,150,90,900 | LHB | 125 | G | 300 | C | A | 1.5 | No | 150 | 90 | 900 | 6.8024
LHB,125,G,1.5,300,30,300 | LHB | 125 | G | 300 | C | A | 1.5 | No | 300 | 30 | 300 | 1.9909
LHB,125,G,1.5,300,30,450 | LHB | 125 | G | 300 | C | A | 1.5 | No | 300 | 30 | 450 | 2.2662
LHB,125,G,1.5,300,30,600 | LHB | 125 | G | 300 | C | A | 1.5 | No | 300 | 30 | 600 | 2.5415
LHB,125,G,1.5,300,30,750 | LHB | 125 | G | 300 | C | A | 1.5 | No | 300 | 30 | 750 | 3.0858
LHB,125,G,1.5,300,30,900 | LHB | 125 | G | 300 | C | A | 1.5 | No | 300 | 30 | 900 | 3.3611
LHB,125,G,1.5,300,45,300 | LHB | 125 | G | 300 | C | A | 1.5 | No | 300 | 45 | 300 | 2.4038
LHB,125,G,1.5,300,45,450 | LHB | 125 | G | 300 | C | A | 1.5 | No | 300 | 45 | 450 | 3.0858
LHB,125,G,1.5,300,45,600 | LHB | 125 | G | 300 | C | A | 1.5 | No | 300 | 45 | 600 | 3.4987
LHB,125,G,1.5,300,45,750 | LHB | 125 | G | 300 | C | A | 1.5 | No | 300 | 45 | 750 | 4.1807
LHB,125,G,1.5,300,45,900 | LHB | 125 | G | 300 | C | A | 1.5 | No | 300 | 45 | 900 | 4.5936
LHB,125,G,1.5,300,60,300 | LHB | 125 | G | 300 | C | A | 1.5 | No | 300 | 60 | 300 | 3.0858
LHB,125,G,1.5,300,60,450 | LHB | 125 | G | 300 | C | A | 1.5 | No | 300 | 60 | 450 | 3.6364
LHB,125,G,1.5,300,60,600 | LHB | 125 | G | 300 | C | A | 1.5 | No | 300 | 60 | 600 | 4.456
LHB,125,G,1.5,300,60,750 | LHB | 125 | G | 300 | C | A | 1.5 | No | 300 | 60 | 750 | 5.0066
LHB,125,G,1.5,300,60,900 | LHB | 125 | G | 300 | C | A | 1.5 | No | 300 | 60 | 900 | 5.8262
LHB,125,G,1.5,300,90,300 | LHB | 125 | G | 300 | C | A | 1.5 | No | 300 | 90 | 300 | 3.9117
LHB,125,G,1.5,300,90,450 | LHB | 125 | G | 300 | C | A | 1.5 | No | 300 | 90 | 450 | 5.0066
LHB,125,G,1.5,300,90,600 | LHB | 125 | G | 300 | C | A | 1.5 | No | 300 | 90 | 600 | 6.1015
LHB,125,G,1.5,300,90,750 | LHB | 125 | G | 300 | C | A | 1.5 | No | 300 | 90 | 750 | 7.1964
LHB,125,G,1.5,300,90,900 | LHB | 125 | G | 300 | C | A | 1.5 | No | 300 | 90 | 900 | 8.2913
LHB,125,G,1.5,450,30,300 | LHB | 125 | G | 300 | C | A | 1.5 | No | 450 | 30 | 300 | 2.3975
LHB,125,G,1.5,450,30,450 | LHB | 125 | G | 300 | C | A | 1.5 | No | 450 | 30 | 450 | 2.6728
LHB,125,G,1.5,450,30,600 | LHB | 125 | G | 300 | C | A | 1.5 | No | 450 | 30 | 600 | 3.3516
LHB,125,G,1.5,450,30,750 | LHB | 125 | G | 300 | C | A | 1.5 | No | 450 | 30 | 750 | 3.6269
LHB,125,G,1.5,450,30,900 | LHB | 125 | G | 300 | C | A | 1.5 | No | 450 | 30 | 900 | 3.9022
LHB,125,G,1.5,450,45,300 | LHB | 125 | G | 300 | C | A | 1.5 | No | 450 | 45 | 300 | 3.2828
LHB,125,G,1.5,450,45,450 | LHB | 125 | G | 300 | C | A | 1.5 | No | 450 | 45 | 450 | 3.6958
LHB,125,G,1.5,450,45,600 | LHB | 125 | G | 300 | C | A | 1.5 | No | 450 | 45 | 600 | 4.1087
LHB,125,G,1.5,450,45,750 | LHB | 125 | G | 300 | C | A | 1.5 | No | 450 | 45 | 750 | 4.9251
LHB,125,G,1.5,450,45,900 | LHB | 125 | G | 300 | C | A | 1.5 | No | 450 | 45 | 900 | 5.3381
LHB,125,G,1.5,450,60,300 | LHB | 125 | G | 300 | C | A | 1.5 | No | 450 | 60 | 300 | 3.7646
LHB,125,G,1.5,450,60,450 | LHB | 125 | G | 300 | C | A | 1.5 | No | 450 | 60 | 450 | 4.7187
LHB,125,G,1.5,450,60,600 | LHB | 125 | G | 300 | C | A | 1.5 | No | 450 | 60 | 600 | 5.2693
LHB,125,G,1.5,450,60,750 | LHB | 125 | G | 300 | C | A | 1.5 | No | 450 | 60 | 750 | 6.2234
LHB,125,G,1.5,450,60,900 | LHB | 125 | G | 300 | C | A | 1.5 | No | 450 | 60 | 900 | 6.774
LHB,125,G,1.5,450,90,300 | LHB | 125 | G | 300 | C | A | 1.5 | No | 450 | 90 | 300 | 5.1316
LHB,125,G,1.5,450,90,450 | LHB | 125 | G | 300 | C | A | 1.5 | No | 450 | 90 | 450 | 6.361
LHB,125,G,1.5,450,90,600 | LHB | 125 | G | 300 | C | A | 1.5 | No | 450 | 90 | 600 | 7.1869
LHB,125,G,1.5,450,90,750 | LHB | 125 | G | 300 | C | A | 1.5 | No | 450 | 90 | 750 | 8.4163
LHB,125,G,1.5,450,90,900 | LHB | 125 | G | 300 | C | A | 1.5 | No | 450 | 90 | 900 | 9.6457
LHB,125,G,1.5,600,30,300 | LHB | 125 | G | 300 | C | A | 1.5 | No | 600 | 30 | 300 | 2.8042
LHB,125,G,1.5,600,30,450 | LHB | 125 | G | 300 | C | A | 1.5 | No | 600 | 30 | 450 | 3.0795
LHB,125,G,1.5,600,30,600 | LHB | 125 | G | 300 | C | A | 1.5 | No | 600 | 30 | 600 | 3.8928
LHB,125,G,1.5,600,30,750 | LHB | 125 | G | 300 | C | A | 1.5 | No | 600 | 30 | 750 | 4.1681
LHB,125,G,1.5,600,30,900 | LHB | 125 | G | 300 | C | A | 1.5 | No | 600 | 30 | 900 | 4.4434
LHB,125,G,1.5,600,45,300 | LHB | 125 | G | 300 | C | A | 1.5 | No | 600 | 45 | 300 | 3.8928
LHB,125,G,1.5,600,45,450 | LHB | 125 | G | 300 | C | A | 1.5 | No | 600 | 45 | 450 | 4.3057
LHB,125,G,1.5,600,45,600 | LHB | 125 | G | 300 | C | A | 1.5 | No | 600 | 45 | 600 | 5.2567
LHB,125,G,1.5,600,45,750 | LHB | 125 | G | 300 | C | A | 1.5 | No | 600 | 45 | 750 | 5.6696
LHB,125,G,1.5,600,45,900 | LHB | 125 | G | 300 | C | A | 1.5 | No | 600 | 45 | 900 | 6.0826
LHB,125,G,1.5,600,60,300 | LHB | 125 | G | 300 | C | A | 1.5 | No | 600 | 60 | 300 | 4.4434
LHB,125,G,1.5,600,60,450 | LHB | 125 | G | 300 | C | A | 1.5 | No | 600 | 60 | 450 | 5.532
LHB,125,G,1.5,600,60,600 | LHB | 125 | G | 300 | C | A | 1.5 | No | 600 | 60 | 600 | 6.0826
LHB,125,G,1.5,600,60,750 | LHB | 125 | G | 300 | C | A | 1.5 | No | 600 | 60 | 750 | 7.1712
LHB,125,G,1.5,600,60,900 | LHB | 125 | G | 300 | C | A | 1.5 | No | 600 | 60 | 900 | 7.7218
LHB,125,G,1.5,600,90,300 | LHB | 125 | G | 300 | C | A | 1.5 | No | 600 | 90 | 300 | 6.0826
LHB,125,G,1.5,600,90,450 | LHB | 125 | G | 300 | C | A | 1.5 | No | 600 | 90 | 450 | 7.4465
LHB,125,G,1.5,600,90,600 | LHB | 125 | G | 300 | C | A | 1.5 | No | 600 | 90 | 600 | 8.8103
LHB,125,G,1.5,600,90,750 | LHB | 125 | G | 300 | C | A | 1.5 | No | 600 | 90 | 750 | 10.1742
LHB,125,G,1.5,600,90,900 | LHB | 125 | G | 300 | C | A | 1.5 | No | 600 | 90 | 900 | 11.0001
LHB,125,G,1.5,750,30,300 | LHB | 125 | G | 300 | C | A | 1.5 | No | 750 | 30 | 300 | 3.605
LHB,125,G,1.5,750,30,450 | LHB | 125 | G | 300 | C | A | 1.5 | No | 750 | 30 | 450 | 4.7499
LHB,125,G,1.5,750,30,600 | LHB | 125 | G | 300 | C | A | 1.5 | No | 750 | 30 | 600 | 5.0252
LHB,125,G,1.5,750,30,750 | LHB | 125 | G | 300 | C | A | 1.5 | No | 750 | 30 | 750 | 5.3005
LHB,125,G,1.5,750,30,900 | LHB | 125 | G | 300 | C | A | 1.5 | No | 750 | 30 | 900 | 5.5758
LHB,125,G,1.5,750,45,300 | LHB | 125 | G | 300 | C | A | 1.5 | No | 750 | 45 | 300 | 5.0941
LHB,125,G,1.5,750,45,450 | LHB | 125 | G | 300 | C | A | 1.5 | No | 750 | 45 | 450 | 5.507
LHB,125,G,1.5,750,45,600 | LHB | 125 | G | 300 | C | A | 1.5 | No | 750 | 45 | 600 | 6.7895
LHB,125,G,1.5,750,45,750 | LHB | 125 | G | 300 | C | A | 1.5 | No | 750 | 45 | 750 | 7.2025
LHB,125,G,1.5,750,45,900 | LHB | 125 | G | 300 | C | A | 1.5 | No | 750 | 45 | 900 | 7.6155
LHB,125,G,1.5,750,60,300 | LHB | 125 | G | 300 | C | A | 1.5 | No | 750 | 60 | 300 | 6.5831
LHB,125,G,1.5,750,60,450 | LHB | 125 | G | 300 | C | A | 1.5 | No | 750 | 60 | 450 | 7.1337
LHB,125,G,1.5,750,60,600 | LHB | 125 | G | 300 | C | A | 1.5 | No | 750 | 60 | 600 | 8.5539
LHB,125,G,1.5,750,60,750 | LHB | 125 | G | 300 | C | A | 1.5 | No | 750 | 60 | 750 | 9.1045
LHB,125,G,1.5,750,60,900 | LHB | 125 | G | 300 | C | A | 1.5 | No | 750 | 60 | 900 | 10.5247
LHB,125,G,1.5,750,90,300 | LHB | 125 | G | 300 | C | A | 1.5 | No | 750 | 90 | 300 | 8.6915
LHB,125,G,1.5,750,90,450 | LHB | 125 | G | 300 | C | A | 1.5 | No | 750 | 90 | 450 | 9.5174
LHB,125,G,1.5,750,90,600 | LHB | 125 | G | 300 | C | A | 1.5 | No | 750 | 90 | 600 | 11.2129
LHB,125,G,1.5,750,90,750 | LHB | 125 | G | 300 | C | A | 1.5 | No | 750 | 90 | 750 | 12.9084
LHB,125,G,1.5,750,90,900 | LHB | 125 | G | 300 | C | A | 1.5 | No | 750 | 90 | 900 | 14.6039
LHB,125,G,1.5,900,30,300 | LHB | 125 | G | 300 | C | A | 1.5 | No | 900 | 30 | 300 | 4.0905
LHB,125,G,1.5,900,30,450 | LHB | 125 | G | 300 | C | A | 1.5 | No | 900 | 30 | 450 | 5.4093
LHB,125,G,1.5,900,30,600 | LHB | 125 | G | 300 | C | A | 1.5 | No | 900 | 30 | 600 | 5.6846
LHB,125,G,1.5,900,30,750 | LHB | 125 | G | 300 | C | A | 1.5 | No | 900 | 30 | 750 | 5.9599
LHB,125,G,1.5,900,30,900 | LHB | 125 | G | 300 | C | A | 1.5 | No | 900 | 30 | 900 | 7.2787
LHB,125,G,1.5,900,45,300 | LHB | 125 | G | 300 | C | A | 1.5 | No | 900 | 45 | 300 | 5.8223
LHB,125,G,1.5,900,45,450 | LHB | 125 | G | 300 | C | A | 1.5 | No | 900 | 45 | 450 | 7.2787
LHB,125,G,1.5,900,45,600 | LHB | 125 | G | 300 | C | A | 1.5 | No | 900 | 45 | 600 | 7.6917
LHB,125,G,1.5,900,45,750 | LHB | 125 | G | 300 | C | A | 1.5 | No | 900 | 45 | 750 | 8.1046
LHB,125,G,1.5,900,45,900 | LHB | 125 | G | 300 | C | A | 1.5 | No | 900 | 45 | 900 | 9.5611
LHB,125,G,1.5,900,60,300 | LHB | 125 | G | 300 | C | A | 1.5 | No | 900 | 60 | 300 | 7.554
LHB,125,G,1.5,900,60,450 | LHB | 125 | G | 300 | C | A | 1.5 | No | 900 | 60 | 450 | 8.1046
LHB,125,G,1.5,900,60,600 | LHB | 125 | G | 300 | C | A | 1.5 | No | 900 | 60 | 600 | 9.6988
LHB,125,G,1.5,900,60,750 | LHB | 125 | G | 300 | C | A | 1.5 | No | 900 | 60 | 750 | 10.2494
LHB,125,G,1.5,900,60,900 | LHB | 125 | G | 300 | C | A | 1.5 | No | 900 | 60 | 900 | 11.8435
LHB,125,G,1.5,900,90,300 | LHB | 125 | G | 300 | C | A | 1.5 | No | 900 | 90 | 300 | 9.9741
LHB,125,G,1.5,900,90,450 | LHB | 125 | G | 300 | C | A | 1.5 | No | 900 | 90 | 450 | 11.8435
LHB,125,G,1.5,900,90,600 | LHB | 125 | G | 300 | C | A | 1.5 | No | 900 | 90 | 600 | 13.7129
LHB,125,G,1.5,900,90,750 | LHB | 125 | G | 300 | C | A | 1.5 | No | 900 | 90 | 750 | 14.5388
LHB,125,G,1.5,900,90,900 | LHB | 125 | G | 300 | C | A | 1.5 | No | 900 | 90 | 900 | 16.4082
LHB,125,X,1.2,150,30,300 | LHB | 125 | X | 300 | C | A | 1.2 | No | 150 | 30 | 300 | 1.3523
LHB,125,X,1.2,150,30,450 | LHB | 125 | X | 300 | C | A | 1.2 | No | 150 | 30 | 450 | 1.5779
LHB,125,X,1.2,150,30,600 | LHB | 125 | X | 300 | C | A | 1.2 | No | 150 | 30 | 600 | 1.8035
LHB,125,X,1.2,150,30,750 | LHB | 125 | X | 300 | C | A | 1.2 | No | 150 | 30 | 750 | 2.1663
LHB,125,X,1.2,150,30,900 | LHB | 125 | X | 300 | C | A | 1.2 | No | 150 | 30 | 900 | 2.3919
LHB,125,X,1.2,150,45,300 | LHB | 125 | X | 300 | C | A | 1.2 | No | 150 | 45 | 300 | 1.6343
LHB,125,X,1.2,150,45,450 | LHB | 125 | X | 300 | C | A | 1.2 | No | 150 | 45 | 450 | 2.1099
LHB,125,X,1.2,150,45,600 | LHB | 125 | X | 300 | C | A | 1.2 | No | 150 | 45 | 600 | 2.4483
LHB,125,X,1.2,150,45,750 | LHB | 125 | X | 300 | C | A | 1.2 | No | 150 | 45 | 750 | 2.7866
LHB,125,X,1.2,150,45,900 | LHB | 125 | X | 300 | C | A | 1.2 | No | 150 | 45 | 900 | 3.2622
LHB,125,X,1.2,150,60,300 | LHB | 125 | X | 300 | C | A | 1.2 | No | 150 | 60 | 300 | 1.9163
LHB,125,X,1.2,150,60,450 | LHB | 125 | X | 300 | C | A | 1.2 | No | 150 | 60 | 450 | 2.5046
LHB,125,X,1.2,150,60,600 | LHB | 125 | X | 300 | C | A | 1.2 | No | 150 | 60 | 600 | 3.093
LHB,125,X,1.2,150,60,750 | LHB | 125 | X | 300 | C | A | 1.2 | No | 150 | 60 | 750 | 3.5442
LHB,125,X,1.2,150,60,900 | LHB | 125 | X | 300 | C | A | 1.2 | No | 150 | 60 | 900 | 4.1325
LHB,125,X,1.2,150,90,300 | LHB | 125 | X | 300 | C | A | 1.2 | No | 150 | 90 | 300 | 2.6174
LHB,125,X,1.2,150,90,450 | LHB | 125 | X | 300 | C | A | 1.2 | No | 150 | 90 | 450 | 3.4314
LHB,125,X,1.2,150,90,600 | LHB | 125 | X | 300 | C | A | 1.2 | No | 150 | 90 | 600 | 4.2453
LHB,125,X,1.2,150,90,750 | LHB | 125 | X | 300 | C | A | 1.2 | No | 150 | 90 | 750 | 4.922
LHB,125,X,1.2,150,90,900 | LHB | 125 | X | 300 | C | A | 1.2 | No | 150 | 90 | 900 | 5.736
LHB,125,X,1.2,300,30,300 | LHB | 125 | X | 300 | C | A | 1.2 | No | 300 | 30 | 300 | 1.7395
LHB,125,X,1.2,300,30,450 | LHB | 125 | X | 300 | C | A | 1.2 | No | 300 | 30 | 450 | 1.9651
LHB,125,X,1.2,300,30,600 | LHB | 125 | X | 300 | C | A | 1.2 | No | 300 | 30 | 600 | 2.1907
LHB,125,X,1.2,300,30,750 | LHB | 125 | X | 300 | C | A | 1.2 | No | 300 | 30 | 750 | 2.6907
LHB,125,X,1.2,300,30,900 | LHB | 125 | X | 300 | C | A | 1.2 | No | 300 | 30 | 900 | 2.9163
LHB,125,X,1.2,300,45,300 | LHB | 125 | X | 300 | C | A | 1.2 | No | 300 | 45 | 300 | 2.0779
LHB,125,X,1.2,300,45,450 | LHB | 125 | X | 300 | C | A | 1.2 | No | 300 | 45 | 450 | 2.6907
LHB,125,X,1.2,300,45,600 | LHB | 125 | X | 300 | C | A | 1.2 | No | 300 | 45 | 600 | 3.029
LHB,125,X,1.2,300,45,750 | LHB | 125 | X | 300 | C | A | 1.2 | No | 300 | 45 | 750 | 3.6418
LHB,125,X,1.2,300,45,900 | LHB | 125 | X | 300 | C | A | 1.2 | No | 300 | 45 | 900 | 3.9802
LHB,125,X,1.2,300,60,300 | LHB | 125 | X | 300 | C | A | 1.2 | No | 300 | 60 | 300 | 2.6907
LHB,125,X,1.2,300,60,450 | LHB | 125 | X | 300 | C | A | 1.2 | No | 300 | 60 | 450 | 3.1418
LHB,125,X,1.2,300,60,600 | LHB | 125 | X | 300 | C | A | 1.2 | No | 300 | 60 | 600 | 3.8674
LHB,125,X,1.2,300,60,750 | LHB | 125 | X | 300 | C | A | 1.2 | No | 300 | 60 | 750 | 4.3185
LHB,125,X,1.2,300,60,900 | LHB | 125 | X | 300 | C | A | 1.2 | No | 300 | 60 | 900 | 5.0441
LHB,125,X,1.2,300,90,300 | LHB | 125 | X | 300 | C | A | 1.2 | No | 300 | 90 | 300 | 3.3674
LHB,125,X,1.2,300,90,450 | LHB | 125 | X | 300 | C | A | 1.2 | No | 300 | 90 | 450 | 4.3185
LHB,125,X,1.2,300,90,600 | LHB | 125 | X | 300 | C | A | 1.2 | No | 300 | 90 | 600 | 5.2697
LHB,125,X,1.2,300,90,750 | LHB | 125 | X | 300 | C | A | 1.2 | No | 300 | 90 | 750 | 6.2208
LHB,125,X,1.2,300,90,900 | LHB | 125 | X | 300 | C | A | 1.2 | No | 300 | 90 | 900 | 7.1719
LHB,125,X,1.2,450,30,300 | LHB | 125 | X | 300 | C | A | 1.2 | No | 450 | 30 | 300 | 2.1267
LHB,125,X,1.2,450,30,450 | LHB | 125 | X | 300 | C | A | 1.2 | No | 450 | 30 | 450 | 2.3523
LHB,125,X,1.2,450,30,600 | LHB | 125 | X | 300 | C | A | 1.2 | No | 450 | 30 | 600 | 2.9895
LHB,125,X,1.2,450,30,750 | LHB | 125 | X | 300 | C | A | 1.2 | No | 450 | 30 | 750 | 3.2151
LHB,125,X,1.2,450,30,900 | LHB | 125 | X | 300 | C | A | 1.2 | No | 450 | 30 | 900 | 3.4406
LHB,125,X,1.2,450,45,300 | LHB | 125 | X | 300 | C | A | 1.2 | No | 450 | 45 | 300 | 2.9331
LHB,125,X,1.2,450,45,450 | LHB | 125 | X | 300 | C | A | 1.2 | No | 450 | 45 | 450 | 3.2715
LHB,125,X,1.2,450,45,600 | LHB | 125 | X | 300 | C | A | 1.2 | No | 450 | 45 | 600 | 3.6098
LHB,125,X,1.2,450,45,750 | LHB | 125 | X | 300 | C | A | 1.2 | No | 450 | 45 | 750 | 4.3598
LHB,125,X,1.2,450,45,900 | LHB | 125 | X | 300 | C | A | 1.2 | No | 450 | 45 | 900 | 4.6982
LHB,125,X,1.2,450,60,300 | LHB | 125 | X | 300 | C | A | 1.2 | No | 450 | 60 | 300 | 3.3279
LHB,125,X,1.2,450,60,450 | LHB | 125 | X | 300 | C | A | 1.2 | No | 450 | 60 | 450 | 4.1906
LHB,125,X,1.2,450,60,600 | LHB | 125 | X | 300 | C | A | 1.2 | No | 450 | 60 | 600 | 4.6418
LHB,125,X,1.2,450,60,750 | LHB | 125 | X | 300 | C | A | 1.2 | No | 450 | 60 | 750 | 5.5045
LHB,125,X,1.2,450,60,900 | LHB | 125 | X | 300 | C | A | 1.2 | No | 450 | 60 | 900 | 5.9557
LHB,125,X,1.2,450,90,300 | LHB | 125 | X | 300 | C | A | 1.2 | No | 450 | 90 | 300 | 4.529
LHB,125,X,1.2,450,90,450 | LHB | 125 | X | 300 | C | A | 1.2 | No | 450 | 90 | 450 | 5.6173
LHB,125,X,1.2,450,90,600 | LHB | 125 | X | 300 | C | A | 1.2 | No | 450 | 90 | 600 | 6.2941
LHB,125,X,1.2,450,90,750 | LHB | 125 | X | 300 | C | A | 1.2 | No | 450 | 90 | 750 | 7.3824
LHB,125,X,1.2,450,90,900 | LHB | 125 | X | 300 | C | A | 1.2 | No | 450 | 90 | 900 | 8.4707
LHB,125,X,1.2,600,30,300 | LHB | 125 | X | 300 | C | A | 1.2 | No | 600 | 30 | 300 | 2.5139
LHB,125,X,1.2,600,30,450 | LHB | 125 | X | 300 | C | A | 1.2 | No | 600 | 30 | 450 | 2.7395
LHB,125,X,1.2,600,30,600 | LHB | 125 | X | 300 | C | A | 1.2 | No | 600 | 30 | 600 | 3.5139
LHB,125,X,1.2,600,30,750 | LHB | 125 | X | 300 | C | A | 1.2 | No | 600 | 30 | 750 | 3.7395
LHB,125,X,1.2,600,30,900 | LHB | 125 | X | 300 | C | A | 1.2 | No | 600 | 30 | 900 | 3.965
LHB,125,X,1.2,600,45,300 | LHB | 125 | X | 300 | C | A | 1.2 | No | 600 | 45 | 300 | 3.5139
LHB,125,X,1.2,600,45,450 | LHB | 125 | X | 300 | C | A | 1.2 | No | 600 | 45 | 450 | 3.8523
LHB,125,X,1.2,600,45,600 | LHB | 125 | X | 300 | C | A | 1.2 | No | 600 | 45 | 600 | 4.7394
LHB,125,X,1.2,600,45,750 | LHB | 125 | X | 300 | C | A | 1.2 | No | 600 | 45 | 750 | 5.0778
LHB,125,X,1.2,600,45,900 | LHB | 125 | X | 300 | C | A | 1.2 | No | 600 | 45 | 900 | 5.4162
LHB,125,X,1.2,600,60,300 | LHB | 125 | X | 300 | C | A | 1.2 | No | 600 | 60 | 300 | 3.965
LHB,125,X,1.2,600,60,450 | LHB | 125 | X | 300 | C | A | 1.2 | No | 600 | 60 | 450 | 4.965
LHB,125,X,1.2,600,60,600 | LHB | 125 | X | 300 | C | A | 1.2 | No | 600 | 60 | 600 | 5.4162
LHB,125,X,1.2,600,60,750 | LHB | 125 | X | 300 | C | A | 1.2 | No | 600 | 60 | 750 | 6.4161
LHB,125,X,1.2,600,60,900 | LHB | 125 | X | 300 | C | A | 1.2 | No | 600 | 60 | 900 | 6.8673
LHB,125,X,1.2,600,90,300 | LHB | 125 | X | 300 | C | A | 1.2 | No | 600 | 90 | 300 | 5.4162
LHB,125,X,1.2,600,90,450 | LHB | 125 | X | 300 | C | A | 1.2 | No | 600 | 90 | 450 | 6.6417
LHB,125,X,1.2,600,90,600 | LHB | 125 | X | 300 | C | A | 1.2 | No | 600 | 90 | 600 | 7.8672
LHB,125,X,1.2,600,90,750 | LHB | 125 | X | 300 | C | A | 1.2 | No | 600 | 90 | 750 | 9.0928
LHB,125,X,1.2,600,90,900 | LHB | 125 | X | 300 | C | A | 1.2 | No | 600 | 90 | 900 | 9.7695
LHB,125,X,1.2,750,30,300 | LHB | 125 | X | 300 | C | A | 1.2 | No | 750 | 30 | 300 | 3.1225
LHB,125,X,1.2,750,30,450 | LHB | 125 | X | 300 | C | A | 1.2 | No | 750 | 30 | 450 | 4.1448
LHB,125,X,1.2,750,30,600 | LHB | 125 | X | 300 | C | A | 1.2 | No | 750 | 30 | 600 | 4.3704
LHB,125,X,1.2,750,30,750 | LHB | 125 | X | 300 | C | A | 1.2 | No | 750 | 30 | 750 | 4.5959
LHB,125,X,1.2,750,30,900 | LHB | 125 | X | 300 | C | A | 1.2 | No | 750 | 30 | 900 | 4.8215
LHB,125,X,1.2,750,45,300 | LHB | 125 | X | 300 | C | A | 1.2 | No | 750 | 45 | 300 | 4.4268
LHB,125,X,1.2,750,45,450 | LHB | 125 | X | 300 | C | A | 1.2 | No | 750 | 45 | 450 | 4.7651
LHB,125,X,1.2,750,45,600 | LHB | 125 | X | 300 | C | A | 1.2 | No | 750 | 45 | 600 | 5.9002
LHB,125,X,1.2,750,45,750 | LHB | 125 | X | 300 | C | A | 1.2 | No | 750 | 45 | 750 | 6.2386
LHB,125,X,1.2,750,45,900 | LHB | 125 | X | 300 | C | A | 1.2 | No | 750 | 45 | 900 | 6.5769
LHB,125,X,1.2,750,60,300 | LHB | 125 | X | 300 | C | A | 1.2 | No | 750 | 60 | 300 | 5.731
LHB,125,X,1.2,750,60,450 | LHB | 125 | X | 300 | C | A | 1.2 | No | 750 | 60 | 450 | 6.1822
LHB,125,X,1.2,750,60,600 | LHB | 125 | X | 300 | C | A | 1.2 | No | 750 | 60 | 600 | 7.43
LHB,125,X,1.2,750,60,750 | LHB | 125 | X | 300 | C | A | 1.2 | No | 750 | 60 | 750 | 7.8812
LHB,125,X,1.2,750,60,900 | LHB | 125 | X | 300 | C | A | 1.2 | No | 750 | 60 | 900 | 9.129
LHB,125,X,1.2,750,90,300 | LHB | 125 | X | 300 | C | A | 1.2 | No | 750 | 90 | 300 | 7.5428
LHB,125,X,1.2,750,90,450 | LHB | 125 | X | 300 | C | A | 1.2 | No | 750 | 90 | 450 | 8.2195
LHB,125,X,1.2,750,90,600 | LHB | 125 | X | 300 | C | A | 1.2 | No | 750 | 90 | 600 | 9.693
LHB,125,X,1.2,750,90,750 | LHB | 125 | X | 300 | C | A | 1.2 | No | 750 | 90 | 750 | 11.1664
LHB,125,X,1.2,750,90,900 | LHB | 125 | X | 300 | C | A | 1.2 | No | 750 | 90 | 900 | 12.6398
LHB,125,X,1.2,900,30,300 | LHB | 125 | X | 300 | C | A | 1.2 | No | 900 | 30 | 300 | 3.554
LHB,125,X,1.2,900,30,450 | LHB | 125 | X | 300 | C | A | 1.2 | No | 900 | 30 | 450 | 4.7356
LHB,125,X,1.2,900,30,600 | LHB | 125 | X | 300 | C | A | 1.2 | No | 900 | 30 | 600 | 4.9612
LHB,125,X,1.2,900,30,750 | LHB | 125 | X | 300 | C | A | 1.2 | No | 900 | 30 | 750 | 5.1868
LHB,125,X,1.2,900,30,900 | LHB | 125 | X | 300 | C | A | 1.2 | No | 900 | 30 | 900 | 6.3684
LHB,125,X,1.2,900,45,300 | LHB | 125 | X | 300 | C | A | 1.2 | No | 900 | 45 | 300 | 5.074
LHB,125,X,1.2,900,45,450 | LHB | 125 | X | 300 | C | A | 1.2 | No | 900 | 45 | 450 | 6.3684
LHB,125,X,1.2,900,45,600 | LHB | 125 | X | 300 | C | A | 1.2 | No | 900 | 45 | 600 | 6.7067
LHB,125,X,1.2,900,45,750 | LHB | 125 | X | 300 | C | A | 1.2 | No | 900 | 45 | 750 | 7.0451
LHB,125,X,1.2,900,45,900 | LHB | 125 | X | 300 | C | A | 1.2 | No | 900 | 45 | 900 | 8.3395
LHB,125,X,1.2,900,60,300 | LHB | 125 | X | 300 | C | A | 1.2 | No | 900 | 60 | 300 | 6.594
LHB,125,X,1.2,900,60,450 | LHB | 125 | X | 300 | C | A | 1.2 | No | 900 | 60 | 450 | 7.0451
LHB,125,X,1.2,900,60,600 | LHB | 125 | X | 300 | C | A | 1.2 | No | 900 | 60 | 600 | 8.4523
LHB,125,X,1.2,900,60,750 | LHB | 125 | X | 300 | C | A | 1.2 | No | 900 | 60 | 750 | 8.9035
LHB,125,X,1.2,900,60,900 | LHB | 125 | X | 300 | C | A | 1.2 | No | 900 | 60 | 900 | 10.3107
LHB,125,X,1.2,900,90,300 | LHB | 125 | X | 300 | C | A | 1.2 | No | 900 | 90 | 300 | 8.6779
LHB,125,X,1.2,900,90,450 | LHB | 125 | X | 300 | C | A | 1.2 | No | 900 | 90 | 450 | 10.3107
LHB,125,X,1.2,900,90,600 | LHB | 125 | X | 300 | C | A | 1.2 | No | 900 | 90 | 600 | 11.9434
LHB,125,X,1.2,900,90,750 | LHB | 125 | X | 300 | C | A | 1.2 | No | 900 | 90 | 750 | 12.6202
LHB,125,X,1.2,900,90,900 | LHB | 125 | X | 300 | C | A | 1.2 | No | 900 | 90 | 900 | 14.2529
LHB,125,X,1.5,150,30,300 | LHB | 125 | X | 300 | C | A | 1.5 | No | 150 | 30 | 300 | 1.6161
LHB,125,X,1.5,150,30,450 | LHB | 125 | X | 300 | C | A | 1.5 | No | 150 | 30 | 450 | 1.897
LHB,125,X,1.5,150,30,600 | LHB | 125 | X | 300 | C | A | 1.5 | No | 150 | 30 | 600 | 2.1778
LHB,125,X,1.5,150,30,750 | LHB | 125 | X | 300 | C | A | 1.5 | No | 150 | 30 | 750 | 2.5958
LHB,125,X,1.5,150,30,900 | LHB | 125 | X | 300 | C | A | 1.5 | No | 150 | 30 | 900 | 2.8767
LHB,125,X,1.5,150,45,300 | LHB | 125 | X | 300 | C | A | 1.5 | No | 150 | 45 | 300 | 1.9672
LHB,125,X,1.5,150,45,450 | LHB | 125 | X | 300 | C | A | 1.5 | No | 150 | 45 | 450 | 2.5256
LHB,125,X,1.5,150,45,600 | LHB | 125 | X | 300 | C | A | 1.5 | No | 150 | 45 | 600 | 2.9469
LHB,125,X,1.5,150,45,750 | LHB | 125 | X | 300 | C | A | 1.5 | No | 150 | 45 | 750 | 3.3682
LHB,125,X,1.5,150,45,900 | LHB | 125 | X | 300 | C | A | 1.5 | No | 150 | 45 | 900 | 3.9266
LHB,125,X,1.5,150,60,300 | LHB | 125 | X | 300 | C | A | 1.5 | No | 150 | 60 | 300 | 2.3182
LHB,125,X,1.5,150,60,450 | LHB | 125 | X | 300 | C | A | 1.5 | No | 150 | 60 | 450 | 3.0171
LHB,125,X,1.5,150,60,600 | LHB | 125 | X | 300 | C | A | 1.5 | No | 150 | 60 | 600 | 3.716
LHB,125,X,1.5,150,60,750 | LHB | 125 | X | 300 | C | A | 1.5 | No | 150 | 60 | 750 | 4.2777
LHB,125,X,1.5,150,60,900 | LHB | 125 | X | 300 | C | A | 1.5 | No | 150 | 60 | 900 | 4.9766
LHB,125,X,1.5,150,90,300 | LHB | 125 | X | 300 | C | A | 1.5 | No | 150 | 90 | 300 | 3.1575
LHB,125,X,1.5,150,90,450 | LHB | 125 | X | 300 | C | A | 1.5 | No | 150 | 90 | 450 | 4.1373
LHB,125,X,1.5,150,90,600 | LHB | 125 | X | 300 | C | A | 1.5 | No | 150 | 90 | 600 | 5.117
LHB,125,X,1.5,150,90,750 | LHB | 125 | X | 300 | C | A | 1.5 | No | 150 | 90 | 750 | 5.9595
LHB,125,X,1.5,150,90,900 | LHB | 125 | X | 300 | C | A | 1.5 | No | 150 | 90 | 900 | 6.9392
LHB,125,X,1.5,300,30,300 | LHB | 125 | X | 300 | C | A | 1.5 | No | 300 | 30 | 300 | 2.0309
LHB,125,X,1.5,300,30,450 | LHB | 125 | X | 300 | C | A | 1.5 | No | 300 | 30 | 450 | 2.3118
LHB,125,X,1.5,300,30,600 | LHB | 125 | X | 300 | C | A | 1.5 | No | 300 | 30 | 600 | 2.5926
LHB,125,X,1.5,300,30,750 | LHB | 125 | X | 300 | C | A | 1.5 | No | 300 | 30 | 750 | 3.1479
LHB,125,X,1.5,300,30,900 | LHB | 125 | X | 300 | C | A | 1.5 | No | 300 | 30 | 900 | 3.4287
LHB,125,X,1.5,300,45,300 | LHB | 125 | X | 300 | C | A | 1.5 | No | 300 | 45 | 300 | 2.4522
LHB,125,X,1.5,300,45,450 | LHB | 125 | X | 300 | C | A | 1.5 | No | 300 | 45 | 450 | 3.1479
LHB,125,X,1.5,300,45,600 | LHB | 125 | X | 300 | C | A | 1.5 | No | 300 | 45 | 600 | 3.5691
LHB,125,X,1.5,300,45,750 | LHB | 125 | X | 300 | C | A | 1.5 | No | 300 | 45 | 750 | 4.2648
LHB,125,X,1.5,300,45,900 | LHB | 125 | X | 300 | C | A | 1.5 | No | 300 | 45 | 900 | 4.6861
LHB,125,X,1.5,300,60,300 | LHB | 125 | X | 300 | C | A | 1.5 | No | 300 | 60 | 300 | 3.1479
LHB,125,X,1.5,300,60,450 | LHB | 125 | X | 300 | C | A | 1.5 | No | 300 | 60 | 450 | 3.7096
LHB,125,X,1.5,300,60,600 | LHB | 125 | X | 300 | C | A | 1.5 | No | 300 | 60 | 600 | 4.5456
LHB,125,X,1.5,300,60,750 | LHB | 125 | X | 300 | C | A | 1.5 | No | 300 | 60 | 750 | 5.1073
LHB,125,X,1.5,300,60,900 | LHB | 125 | X | 300 | C | A | 1.5 | No | 300 | 60 | 900 | 5.9434
LHB,125,X,1.5,300,90,300 | LHB | 125 | X | 300 | C | A | 1.5 | No | 300 | 90 | 300 | 3.9904
LHB,125,X,1.5,300,90,450 | LHB | 125 | X | 300 | C | A | 1.5 | No | 300 | 90 | 450 | 5.1073
LHB,125,X,1.5,300,90,600 | LHB | 125 | X | 300 | C | A | 1.5 | No | 300 | 90 | 600 | 6.2242
LHB,125,X,1.5,300,90,750 | LHB | 125 | X | 300 | C | A | 1.5 | No | 300 | 90 | 750 | 7.3412
LHB,125,X,1.5,300,90,900 | LHB | 125 | X | 300 | C | A | 1.5 | No | 300 | 90 | 900 | 8.4581
LHB,125,X,1.5,450,30,300 | LHB | 125 | X | 300 | C | A | 1.5 | No | 450 | 30 | 300 | 2.4458
LHB,125,X,1.5,450,30,450 | LHB | 125 | X | 300 | C | A | 1.5 | No | 450 | 30 | 450 | 2.7266
LHB,125,X,1.5,450,30,600 | LHB | 125 | X | 300 | C | A | 1.5 | No | 450 | 30 | 600 | 3.4191
LHB,125,X,1.5,450,30,750 | LHB | 125 | X | 300 | C | A | 1.5 | No | 450 | 30 | 750 | 3.6999
LHB,125,X,1.5,450,30,900 | LHB | 125 | X | 300 | C | A | 1.5 | No | 450 | 30 | 900 | 3.9807
LHB,125,X,1.5,450,45,300 | LHB | 125 | X | 300 | C | A | 1.5 | No | 450 | 45 | 300 | 3.3489
LHB,125,X,1.5,450,45,450 | LHB | 125 | X | 300 | C | A | 1.5 | No | 450 | 45 | 450 | 3.7701
LHB,125,X,1.5,450,45,600 | LHB | 125 | X | 300 | C | A | 1.5 | No | 450 | 45 | 600 | 4.1914
LHB,125,X,1.5,450,45,750 | LHB | 125 | X | 300 | C | A | 1.5 | No | 450 | 45 | 750 | 5.0242
LHB,125,X,1.5,450,45,900 | LHB | 125 | X | 300 | C | A | 1.5 | No | 450 | 45 | 900 | 5.4455
LHB,125,X,1.5,450,60,300 | LHB | 125 | X | 300 | C | A | 1.5 | No | 450 | 60 | 300 | 3.8403
LHB,125,X,1.5,450,60,450 | LHB | 125 | X | 300 | C | A | 1.5 | No | 450 | 60 | 450 | 4.8136
LHB,125,X,1.5,450,60,600 | LHB | 125 | X | 300 | C | A | 1.5 | No | 450 | 60 | 600 | 5.3753
LHB,125,X,1.5,450,60,750 | LHB | 125 | X | 300 | C | A | 1.5 | No | 450 | 60 | 750 | 6.3486
LHB,125,X,1.5,450,60,900 | LHB | 125 | X | 300 | C | A | 1.5 | No | 450 | 60 | 900 | 6.9103
LHB,125,X,1.5,450,90,300 | LHB | 125 | X | 300 | C | A | 1.5 | No | 450 | 90 | 300 | 5.2349
LHB,125,X,1.5,450,90,450 | LHB | 125 | X | 300 | C | A | 1.5 | No | 450 | 90 | 450 | 6.489
LHB,125,X,1.5,450,90,600 | LHB | 125 | X | 300 | C | A | 1.5 | No | 450 | 90 | 600 | 7.3315
LHB,125,X,1.5,450,90,750 | LHB | 125 | X | 300 | C | A | 1.5 | No | 450 | 90 | 750 | 8.5856
LHB,125,X,1.5,450,90,900 | LHB | 125 | X | 300 | C | A | 1.5 | No | 450 | 90 | 900 | 9.8398
LHB,125,X,1.5,600,30,300 | LHB | 125 | X | 300 | C | A | 1.5 | No | 600 | 30 | 300 | 2.8606
LHB,125,X,1.5,600,30,450 | LHB | 125 | X | 300 | C | A | 1.5 | No | 600 | 30 | 450 | 3.1414
LHB,125,X,1.5,600,30,600 | LHB | 125 | X | 300 | C | A | 1.5 | No | 600 | 30 | 600 | 3.9711
LHB,125,X,1.5,600,30,750 | LHB | 125 | X | 300 | C | A | 1.5 | No | 600 | 30 | 750 | 4.2519
LHB,125,X,1.5,600,30,900 | LHB | 125 | X | 300 | C | A | 1.5 | No | 600 | 30 | 900 | 4.5328
LHB,125,X,1.5,600,45,300 | LHB | 125 | X | 300 | C | A | 1.5 | No | 600 | 45 | 300 | 3.9711
LHB,125,X,1.5,600,45,450 | LHB | 125 | X | 300 | C | A | 1.5 | No | 600 | 45 | 450 | 4.3923
LHB,125,X,1.5,600,45,600 | LHB | 125 | X | 300 | C | A | 1.5 | No | 600 | 45 | 600 | 5.3624
LHB,125,X,1.5,600,45,750 | LHB | 125 | X | 300 | C | A | 1.5 | No | 600 | 45 | 750 | 5.7837
LHB,125,X,1.5,600,45,900 | LHB | 125 | X | 300 | C | A | 1.5 | No | 600 | 45 | 900 | 6.2049
LHB,125,X,1.5,600,60,300 | LHB | 125 | X | 300 | C | A | 1.5 | No | 600 | 60 | 300 | 4.5328
LHB,125,X,1.5,600,60,450 | LHB | 125 | X | 300 | C | A | 1.5 | No | 600 | 60 | 450 | 5.6433
LHB,125,X,1.5,600,60,600 | LHB | 125 | X | 300 | C | A | 1.5 | No | 600 | 60 | 600 | 6.2049
LHB,125,X,1.5,600,60,750 | LHB | 125 | X | 300 | C | A | 1.5 | No | 600 | 60 | 750 | 7.3154
LHB,125,X,1.5,600,60,900 | LHB | 125 | X | 300 | C | A | 1.5 | No | 600 | 60 | 900 | 7.8771
LHB,125,X,1.5,600,90,300 | LHB | 125 | X | 300 | C | A | 1.5 | No | 600 | 90 | 300 | 6.2049
LHB,125,X,1.5,600,90,450 | LHB | 125 | X | 300 | C | A | 1.5 | No | 600 | 90 | 450 | 7.5963
LHB,125,X,1.5,600,90,600 | LHB | 125 | X | 300 | C | A | 1.5 | No | 600 | 90 | 600 | 8.9876
LHB,125,X,1.5,600,90,750 | LHB | 125 | X | 300 | C | A | 1.5 | No | 600 | 90 | 750 | 10.3789
LHB,125,X,1.5,600,90,900 | LHB | 125 | X | 300 | C | A | 1.5 | No | 600 | 90 | 900 | 11.2215
LHB,125,X,1.5,750,30,300 | LHB | 125 | X | 300 | C | A | 1.5 | No | 750 | 30 | 300 | 3.6776
LHB,125,X,1.5,750,30,450 | LHB | 125 | X | 300 | C | A | 1.5 | No | 750 | 30 | 450 | 4.8455
LHB,125,X,1.5,750,30,600 | LHB | 125 | X | 300 | C | A | 1.5 | No | 750 | 30 | 600 | 5.1263
LHB,125,X,1.5,750,30,750 | LHB | 125 | X | 300 | C | A | 1.5 | No | 750 | 30 | 750 | 5.4072
LHB,125,X,1.5,750,30,900 | LHB | 125 | X | 300 | C | A | 1.5 | No | 750 | 30 | 900 | 5.688
LHB,125,X,1.5,750,45,300 | LHB | 125 | X | 300 | C | A | 1.5 | No | 750 | 45 | 300 | 5.1965
LHB,125,X,1.5,750,45,450 | LHB | 125 | X | 300 | C | A | 1.5 | No | 750 | 45 | 450 | 5.6178
LHB,125,X,1.5,750,45,600 | LHB | 125 | X | 300 | C | A | 1.5 | No | 750 | 45 | 600 | 6.9261
LHB,125,X,1.5,750,45,750 | LHB | 125 | X | 300 | C | A | 1.5 | No | 750 | 45 | 750 | 7.3474
LHB,125,X,1.5,750,45,900 | LHB | 125 | X | 300 | C | A | 1.5 | No | 750 | 45 | 900 | 7.7687
LHB,125,X,1.5,750,60,300 | LHB | 125 | X | 300 | C | A | 1.5 | No | 750 | 60 | 300 | 6.7155
LHB,125,X,1.5,750,60,450 | LHB | 125 | X | 300 | C | A | 1.5 | No | 750 | 60 | 450 | 7.2772
LHB,125,X,1.5,750,60,600 | LHB | 125 | X | 300 | C | A | 1.5 | No | 750 | 60 | 600 | 8.726
LHB,125,X,1.5,750,60,750 | LHB | 125 | X | 300 | C | A | 1.5 | No | 750 | 60 | 750 | 9.2876
LHB,125,X,1.5,750,60,900 | LHB | 125 | X | 300 | C | A | 1.5 | No | 750 | 60 | 900 | 10.7364
LHB,125,X,1.5,750,90,300 | LHB | 125 | X | 300 | C | A | 1.5 | No | 750 | 90 | 300 | 8.8664
LHB,125,X,1.5,750,90,450 | LHB | 125 | X | 300 | C | A | 1.5 | No | 750 | 90 | 450 | 9.7089
LHB,125,X,1.5,750,90,600 | LHB | 125 | X | 300 | C | A | 1.5 | No | 750 | 90 | 600 | 11.4385
LHB,125,X,1.5,750,90,750 | LHB | 125 | X | 300 | C | A | 1.5 | No | 750 | 90 | 750 | 13.1681
LHB,125,X,1.5,750,90,900 | LHB | 125 | X | 300 | C | A | 1.5 | No | 750 | 90 | 900 | 14.8977
LHB,125,X,1.5,900,30,300 | LHB | 125 | X | 300 | C | A | 1.5 | No | 900 | 30 | 300 | 4.1728
LHB,125,X,1.5,900,30,450 | LHB | 125 | X | 300 | C | A | 1.5 | No | 900 | 30 | 450 | 5.5182
LHB,125,X,1.5,900,30,600 | LHB | 125 | X | 300 | C | A | 1.5 | No | 900 | 30 | 600 | 5.799
LHB,125,X,1.5,900,30,750 | LHB | 125 | X | 300 | C | A | 1.5 | No | 900 | 30 | 750 | 6.0798
LHB,125,X,1.5,900,30,900 | LHB | 125 | X | 300 | C | A | 1.5 | No | 900 | 30 | 900 | 7.4252
LHB,125,X,1.5,900,45,300 | LHB | 125 | X | 300 | C | A | 1.5 | No | 900 | 45 | 300 | 5.9394
LHB,125,X,1.5,900,45,450 | LHB | 125 | X | 300 | C | A | 1.5 | No | 900 | 45 | 450 | 7.4252
LHB,125,X,1.5,900,45,600 | LHB | 125 | X | 300 | C | A | 1.5 | No | 900 | 45 | 600 | 7.8464
LHB,125,X,1.5,900,45,750 | LHB | 125 | X | 300 | C | A | 1.5 | No | 900 | 45 | 750 | 8.2677
LHB,125,X,1.5,900,45,900 | LHB | 125 | X | 300 | C | A | 1.5 | No | 900 | 45 | 900 | 9.7535
LHB,125,X,1.5,900,60,300 | LHB | 125 | X | 300 | C | A | 1.5 | No | 900 | 60 | 300 | 7.706
LHB,125,X,1.5,900,60,450 | LHB | 125 | X | 300 | C | A | 1.5 | No | 900 | 60 | 450 | 8.2677
LHB,125,X,1.5,900,60,600 | LHB | 125 | X | 300 | C | A | 1.5 | No | 900 | 60 | 600 | 9.8939
LHB,125,X,1.5,900,60,750 | LHB | 125 | X | 300 | C | A | 1.5 | No | 900 | 60 | 750 | 10.4556
LHB,125,X,1.5,900,60,900 | LHB | 125 | X | 300 | C | A | 1.5 | No | 900 | 60 | 900 | 12.0817
LHB,125,X,1.5,900,90,300 | LHB | 125 | X | 300 | C | A | 1.5 | No | 900 | 90 | 300 | 10.1747
LHB,125,X,1.5,900,90,450 | LHB | 125 | X | 300 | C | A | 1.5 | No | 900 | 90 | 450 | 12.0817
LHB,125,X,1.5,900,90,600 | LHB | 125 | X | 300 | C | A | 1.5 | No | 900 | 90 | 600 | 13.9888
LHB,125,X,1.5,900,90,750 | LHB | 125 | X | 300 | C | A | 1.5 | No | 900 | 90 | 750 | 14.8313
LHB,125,X,1.5,900,90,900 | LHB | 125 | X | 300 | C | A | 1.5 | No | 900 | 90 | 900 | 16.7383
LHB,150,G,1.2,150,30,300 | LHB | 150 | G | 300 | C | A | 1.2 | No | 150 | 30 | 300 | 1.5122
LHB,150,G,1.2,150,30,450 | LHB | 150 | G | 300 | C | A | 1.2 | No | 150 | 30 | 450 | 1.7702
LHB,150,G,1.2,150,30,600 | LHB | 150 | G | 300 | C | A | 1.2 | No | 150 | 30 | 600 | 2.0283
LHB,150,G,1.2,150,30,750 | LHB | 150 | G | 300 | C | A | 1.2 | No | 150 | 30 | 750 | 2.4209
LHB,150,G,1.2,150,30,900 | LHB | 150 | G | 300 | C | A | 1.2 | No | 150 | 30 | 900 | 2.679
LHB,150,G,1.2,150,45,300 | LHB | 150 | G | 300 | C | A | 1.2 | No | 150 | 45 | 300 | 1.8348
LHB,150,G,1.2,150,45,450 | LHB | 150 | G | 300 | C | A | 1.2 | No | 150 | 45 | 450 | 2.3564
LHB,150,G,1.2,150,45,600 | LHB | 150 | G | 300 | C | A | 1.2 | No | 150 | 45 | 600 | 2.7435
LHB,150,G,1.2,150,45,750 | LHB | 150 | G | 300 | C | A | 1.2 | No | 150 | 45 | 750 | 3.1306
LHB,150,G,1.2,150,45,900 | LHB | 150 | G | 300 | C | A | 1.2 | No | 150 | 45 | 900 | 3.6522
LHB,150,G,1.2,150,60,300 | LHB | 150 | G | 300 | C | A | 1.2 | No | 150 | 60 | 300 | 2.1574
LHB,150,G,1.2,150,60,450 | LHB | 150 | G | 300 | C | A | 1.2 | No | 150 | 60 | 450 | 2.808
LHB,150,G,1.2,150,60,600 | LHB | 150 | G | 300 | C | A | 1.2 | No | 150 | 60 | 600 | 3.4587
LHB,150,G,1.2,150,60,750 | LHB | 150 | G | 300 | C | A | 1.2 | No | 150 | 60 | 750 | 3.9748
LHB,150,G,1.2,150,60,900 | LHB | 150 | G | 300 | C | A | 1.2 | No | 150 | 60 | 900 | 4.6255
LHB,150,G,1.2,150,90,300 | LHB | 150 | G | 300 | C | A | 1.2 | No | 150 | 90 | 300 | 2.9371
LHB,150,G,1.2,150,90,450 | LHB | 150 | G | 300 | C | A | 1.2 | No | 150 | 90 | 450 | 3.8458
LHB,150,G,1.2,150,90,600 | LHB | 150 | G | 300 | C | A | 1.2 | No | 150 | 90 | 600 | 4.7545
LHB,150,G,1.2,150,90,750 | LHB | 150 | G | 300 | C | A | 1.2 | No | 150 | 90 | 750 | 5.5288
LHB,150,G,1.2,150,90,900 | LHB | 150 | G | 300 | C | A | 1.2 | No | 150 | 90 | 900 | 6.4375
LHB,150,G,1.2,300,30,300 | LHB | 150 | G | 300 | C | A | 1.2 | No | 300 | 30 | 300 | 1.9102
LHB,150,G,1.2,300,30,450 | LHB | 150 | G | 300 | C | A | 1.2 | No | 300 | 30 | 450 | 2.1683
LHB,150,G,1.2,300,30,600 | LHB | 150 | G | 300 | C | A | 1.2 | No | 300 | 30 | 600 | 2.4264
LHB,150,G,1.2,300,30,750 | LHB | 150 | G | 300 | C | A | 1.2 | No | 300 | 30 | 750 | 2.9534
LHB,150,G,1.2,300,30,900 | LHB | 150 | G | 300 | C | A | 1.2 | No | 300 | 30 | 900 | 3.2115
LHB,150,G,1.2,300,45,300 | LHB | 150 | G | 300 | C | A | 1.2 | No | 300 | 45 | 300 | 2.2973
LHB,150,G,1.2,300,45,450 | LHB | 150 | G | 300 | C | A | 1.2 | No | 300 | 45 | 450 | 2.9534
LHB,150,G,1.2,300,45,600 | LHB | 150 | G | 300 | C | A | 1.2 | No | 300 | 45 | 600 | 3.3405
LHB,150,G,1.2,300,45,750 | LHB | 150 | G | 300 | C | A | 1.2 | No | 300 | 45 | 750 | 3.9967
LHB,150,G,1.2,300,45,900 | LHB | 150 | G | 300 | C | A | 1.2 | No | 300 | 45 | 900 | 4.3838
LHB,150,G,1.2,300,60,300 | LHB | 150 | G | 300 | C | A | 1.2 | No | 300 | 60 | 300 | 2.9534
LHB,150,G,1.2,300,60,450 | LHB | 150 | G | 300 | C | A | 1.2 | No | 300 | 60 | 450 | 3.4696
LHB,150,G,1.2,300,60,600 | LHB | 150 | G | 300 | C | A | 1.2 | No | 300 | 60 | 600 | 4.2547
LHB,150,G,1.2,300,60,750 | LHB | 150 | G | 300 | C | A | 1.2 | No | 300 | 60 | 750 | 4.7709
LHB,150,G,1.2,300,60,900 | LHB | 150 | G | 300 | C | A | 1.2 | No | 300 | 60 | 900 | 5.5561
LHB,150,G,1.2,300,90,300 | LHB | 150 | G | 300 | C | A | 1.2 | No | 300 | 90 | 300 | 3.7277
LHB,150,G,1.2,300,90,450 | LHB | 150 | G | 300 | C | A | 1.2 | No | 300 | 90 | 450 | 4.7709
LHB,150,G,1.2,300,90,600 | LHB | 150 | G | 300 | C | A | 1.2 | No | 300 | 90 | 600 | 5.8141
LHB,150,G,1.2,300,90,750 | LHB | 150 | G | 300 | C | A | 1.2 | No | 300 | 90 | 750 | 6.8574
LHB,150,G,1.2,300,90,900 | LHB | 150 | G | 300 | C | A | 1.2 | No | 300 | 90 | 900 | 7.9006
LHB,150,G,1.2,450,30,300 | LHB | 150 | G | 300 | C | A | 1.2 | No | 450 | 30 | 300 | 2.3082
LHB,150,G,1.2,450,30,450 | LHB | 150 | G | 300 | C | A | 1.2 | No | 450 | 30 | 450 | 2.5663
LHB,150,G,1.2,450,30,600 | LHB | 150 | G | 300 | C | A | 1.2 | No | 450 | 30 | 600 | 3.2279
LHB,150,G,1.2,450,30,750 | LHB | 150 | G | 300 | C | A | 1.2 | No | 450 | 30 | 750 | 3.486
LHB,150,G,1.2,450,30,900 | LHB | 150 | G | 300 | C | A | 1.2 | No | 450 | 30 | 900 | 3.744
LHB,150,G,1.2,450,45,300 | LHB | 150 | G | 300 | C | A | 1.2 | No | 450 | 45 | 300 | 3.1634
LHB,150,G,1.2,450,45,450 | LHB | 150 | G | 300 | C | A | 1.2 | No | 450 | 45 | 450 | 3.5505
LHB,150,G,1.2,450,45,600 | LHB | 150 | G | 300 | C | A | 1.2 | No | 450 | 45 | 600 | 3.9376
LHB,150,G,1.2,450,45,750 | LHB | 150 | G | 300 | C | A | 1.2 | No | 450 | 45 | 750 | 4.7282
LHB,150,G,1.2,450,45,900 | LHB | 150 | G | 300 | C | A | 1.2 | No | 450 | 45 | 900 | 5.1153
LHB,150,G,1.2,450,60,300 | LHB | 150 | G | 300 | C | A | 1.2 | No | 450 | 60 | 300 | 3.615
LHB,150,G,1.2,450,60,450 | LHB | 150 | G | 300 | C | A | 1.2 | No | 450 | 60 | 450 | 4.5346
LHB,150,G,1.2,450,60,600 | LHB | 150 | G | 300 | C | A | 1.2 | No | 450 | 60 | 600 | 5.0508
LHB,150,G,1.2,450,60,750 | LHB | 150 | G | 300 | C | A | 1.2 | No | 450 | 60 | 750 | 5.9705
LHB,150,G,1.2,450,60,900 | LHB | 150 | G | 300 | C | A | 1.2 | No | 450 | 60 | 900 | 6.4866
LHB,150,G,1.2,450,90,300 | LHB | 150 | G | 300 | C | A | 1.2 | No | 450 | 90 | 300 | 4.9218
LHB,150,G,1.2,450,90,450 | LHB | 150 | G | 300 | C | A | 1.2 | No | 450 | 90 | 450 | 6.0995
LHB,150,G,1.2,450,90,600 | LHB | 150 | G | 300 | C | A | 1.2 | No | 450 | 90 | 600 | 6.8737
LHB,150,G,1.2,450,90,750 | LHB | 150 | G | 300 | C | A | 1.2 | No | 450 | 90 | 750 | 8.0515
LHB,150,G,1.2,450,90,900 | LHB | 150 | G | 300 | C | A | 1.2 | No | 450 | 90 | 900 | 9.2292
LHB,150,G,1.2,600,30,300 | LHB | 150 | G | 300 | C | A | 1.2 | No | 600 | 30 | 300 | 2.7063
LHB,150,G,1.2,600,30,450 | LHB | 150 | G | 300 | C | A | 1.2 | No | 600 | 30 | 450 | 2.9643
LHB,150,G,1.2,600,30,600 | LHB | 150 | G | 300 | C | A | 1.2 | No | 600 | 30 | 600 | 3.7604
LHB,150,G,1.2,600,30,750 | LHB | 150 | G | 300 | C | A | 1.2 | No | 600 | 30 | 750 | 4.0185
LHB,150,G,1.2,600,30,900 | LHB | 150 | G | 300 | C | A | 1.2 | No | 600 | 30 | 900 | 4.2766
LHB,150,G,1.2,600,45,300 | LHB | 150 | G | 300 | C | A | 1.2 | No | 600 | 45 | 300 | 3.7604
LHB,150,G,1.2,600,45,450 | LHB | 150 | G | 300 | C | A | 1.2 | No | 600 | 45 | 450 | 4.1475
LHB,150,G,1.2,600,45,600 | LHB | 150 | G | 300 | C | A | 1.2 | No | 600 | 45 | 600 | 5.0726
LHB,150,G,1.2,600,45,750 | LHB | 150 | G | 300 | C | A | 1.2 | No | 600 | 45 | 750 | 5.4598
LHB,150,G,1.2,600,45,900 | LHB | 150 | G | 300 | C | A | 1.2 | No | 600 | 45 | 900 | 5.8469
LHB,150,G,1.2,600,60,300 | LHB | 150 | G | 300 | C | A | 1.2 | No | 600 | 60 | 300 | 4.2766
LHB,150,G,1.2,600,60,450 | LHB | 150 | G | 300 | C | A | 1.2 | No | 600 | 60 | 450 | 5.3307
LHB,150,G,1.2,600,60,600 | LHB | 150 | G | 300 | C | A | 1.2 | No | 600 | 60 | 600 | 5.8469
LHB,150,G,1.2,600,60,750 | LHB | 150 | G | 300 | C | A | 1.2 | No | 600 | 60 | 750 | 6.901
LHB,150,G,1.2,600,60,900 | LHB | 150 | G | 300 | C | A | 1.2 | No | 600 | 60 | 900 | 7.4172
LHB,150,G,1.2,600,90,300 | LHB | 150 | G | 300 | C | A | 1.2 | No | 600 | 90 | 300 | 5.8469
LHB,150,G,1.2,600,90,450 | LHB | 150 | G | 300 | C | A | 1.2 | No | 600 | 90 | 450 | 7.1591
LHB,150,G,1.2,600,90,600 | LHB | 150 | G | 300 | C | A | 1.2 | No | 600 | 90 | 600 | 8.4713
LHB,150,G,1.2,600,90,750 | LHB | 150 | G | 300 | C | A | 1.2 | No | 600 | 90 | 750 | 9.7836
LHB,150,G,1.2,600,90,900 | LHB | 150 | G | 300 | C | A | 1.2 | No | 600 | 90 | 900 | 10.5578
LHB,150,G,1.2,750,30,300 | LHB | 150 | G | 300 | C | A | 1.2 | No | 750 | 30 | 300 | 3.3213
LHB,150,G,1.2,750,30,450 | LHB | 150 | G | 300 | C | A | 1.2 | No | 750 | 30 | 450 | 4.3604
LHB,150,G,1.2,750,30,600 | LHB | 150 | G | 300 | C | A | 1.2 | No | 750 | 30 | 600 | 4.6185
LHB,150,G,1.2,750,30,750 | LHB | 150 | G | 300 | C | A | 1.2 | No | 750 | 30 | 750 | 4.8765
LHB,150,G,1.2,750,30,900 | LHB | 150 | G | 300 | C | A | 1.2 | No | 750 | 30 | 900 | 5.1346
LHB,150,G,1.2,750,45,300 | LHB | 150 | G | 300 | C | A | 1.2 | No | 750 | 45 | 300 | 4.683
LHB,150,G,1.2,750,45,450 | LHB | 150 | G | 300 | C | A | 1.2 | No | 750 | 45 | 450 | 5.0701
LHB,150,G,1.2,750,45,600 | LHB | 150 | G | 300 | C | A | 1.2 | No | 750 | 45 | 600 | 6.2382
LHB,150,G,1.2,750,45,750 | LHB | 150 | G | 300 | C | A | 1.2 | No | 750 | 45 | 750 | 6.6253
LHB,150,G,1.2,750,45,900 | LHB | 150 | G | 300 | C | A | 1.2 | No | 750 | 45 | 900 | 7.0125
LHB,150,G,1.2,750,60,300 | LHB | 150 | G | 300 | C | A | 1.2 | No | 750 | 60 | 300 | 6.0447
LHB,150,G,1.2,750,60,450 | LHB | 150 | G | 300 | C | A | 1.2 | No | 750 | 60 | 450 | 6.5608
LHB,150,G,1.2,750,60,600 | LHB | 150 | G | 300 | C | A | 1.2 | No | 750 | 60 | 600 | 7.858
LHB,150,G,1.2,750,60,750 | LHB | 150 | G | 300 | C | A | 1.2 | No | 750 | 60 | 750 | 8.3741
LHB,150,G,1.2,750,60,900 | LHB | 150 | G | 300 | C | A | 1.2 | No | 750 | 60 | 900 | 9.6713
LHB,150,G,1.2,750,90,300 | LHB | 150 | G | 300 | C | A | 1.2 | No | 750 | 90 | 300 | 7.987
LHB,150,G,1.2,750,90,450 | LHB | 150 | G | 300 | C | A | 1.2 | No | 750 | 90 | 450 | 8.7613
LHB,150,G,1.2,750,90,600 | LHB | 150 | G | 300 | C | A | 1.2 | No | 750 | 90 | 600 | 10.3165
LHB,150,G,1.2,750,90,750 | LHB | 150 | G | 300 | C | A | 1.2 | No | 750 | 90 | 750 | 11.8717
LHB,150,G,1.2,750,90,900 | LHB | 150 | G | 300 | C | A | 1.2 | No | 750 | 90 | 900 | 13.427
LHB,150,G,1.2,900,30,300 | LHB | 150 | G | 300 | C | A | 1.2 | No | 900 | 30 | 300 | 3.7627
LHB,150,G,1.2,900,30,450 | LHB | 150 | G | 300 | C | A | 1.2 | No | 900 | 30 | 450 | 4.958
LHB,150,G,1.2,900,30,600 | LHB | 150 | G | 300 | C | A | 1.2 | No | 900 | 30 | 600 | 5.2161
LHB,150,G,1.2,900,30,750 | LHB | 150 | G | 300 | C | A | 1.2 | No | 900 | 30 | 750 | 5.4742
LHB,150,G,1.2,900,30,900 | LHB | 150 | G | 300 | C | A | 1.2 | No | 900 | 30 | 900 | 6.6695
LHB,150,G,1.2,900,45,300 | LHB | 150 | G | 300 | C | A | 1.2 | No | 900 | 45 | 300 | 5.3451
LHB,150,G,1.2,900,45,450 | LHB | 150 | G | 300 | C | A | 1.2 | No | 900 | 45 | 450 | 6.6695
LHB,150,G,1.2,900,45,600 | LHB | 150 | G | 300 | C | A | 1.2 | No | 900 | 45 | 600 | 7.0566
LHB,150,G,1.2,900,45,750 | LHB | 150 | G | 300 | C | A | 1.2 | No | 900 | 45 | 750 | 7.4437
LHB,150,G,1.2,900,45,900 | LHB | 150 | G | 300 | C | A | 1.2 | No | 900 | 45 | 900 | 8.768
LHB,150,G,1.2,900,60,300 | LHB | 150 | G | 300 | C | A | 1.2 | No | 900 | 60 | 300 | 6.9275
LHB,150,G,1.2,900,60,450 | LHB | 150 | G | 300 | C | A | 1.2 | No | 900 | 60 | 450 | 7.4437
LHB,150,G,1.2,900,60,600 | LHB | 150 | G | 300 | C | A | 1.2 | No | 900 | 60 | 600 | 8.897
LHB,150,G,1.2,900,60,750 | LHB | 150 | G | 300 | C | A | 1.2 | No | 900 | 60 | 750 | 9.4132
LHB,150,G,1.2,900,60,900 | LHB | 150 | G | 300 | C | A | 1.2 | No | 900 | 60 | 900 | 10.8666
LHB,150,G,1.2,900,90,300 | LHB | 150 | G | 300 | C | A | 1.2 | No | 900 | 90 | 300 | 9.1551
LHB,150,G,1.2,900,90,450 | LHB | 150 | G | 300 | C | A | 1.2 | No | 900 | 90 | 450 | 10.8666
LHB,150,G,1.2,900,90,600 | LHB | 150 | G | 300 | C | A | 1.2 | No | 900 | 90 | 600 | 12.578
LHB,150,G,1.2,900,90,750 | LHB | 150 | G | 300 | C | A | 1.2 | No | 900 | 90 | 750 | 13.3522
LHB,150,G,1.2,900,90,900 | LHB | 150 | G | 300 | C | A | 1.2 | No | 900 | 90 | 900 | 15.0637
LHB,150,G,1.5,150,30,300 | LHB | 150 | G | 300 | C | A | 1.5 | No | 150 | 30 | 300 | 1.8174
LHB,150,G,1.5,150,30,450 | LHB | 150 | G | 300 | C | A | 1.5 | No | 150 | 30 | 450 | 2.1388
LHB,150,G,1.5,150,30,600 | LHB | 150 | G | 300 | C | A | 1.5 | No | 150 | 30 | 600 | 2.4603
LHB,150,G,1.5,150,30,750 | LHB | 150 | G | 300 | C | A | 1.5 | No | 150 | 30 | 750 | 2.9163
LHB,150,G,1.5,150,30,900 | LHB | 150 | G | 300 | C | A | 1.5 | No | 150 | 30 | 900 | 3.2378
LHB,150,G,1.5,150,45,300 | LHB | 150 | G | 300 | C | A | 1.5 | No | 150 | 45 | 300 | 2.2192
LHB,150,G,1.5,150,45,450 | LHB | 150 | G | 300 | C | A | 1.5 | No | 150 | 45 | 450 | 2.836
LHB,150,G,1.5,150,45,600 | LHB | 150 | G | 300 | C | A | 1.5 | No | 150 | 45 | 600 | 3.3182
LHB,150,G,1.5,150,45,750 | LHB | 150 | G | 300 | C | A | 1.5 | No | 150 | 45 | 750 | 3.8004
LHB,150,G,1.5,150,45,900 | LHB | 150 | G | 300 | C | A | 1.5 | No | 150 | 45 | 900 | 4.4172
LHB,150,G,1.5,150,60,300 | LHB | 150 | G | 300 | C | A | 1.5 | No | 150 | 60 | 300 | 2.6211
LHB,150,G,1.5,150,60,450 | LHB | 150 | G | 300 | C | A | 1.5 | No | 150 | 60 | 450 | 3.3986
LHB,150,G,1.5,150,60,600 | LHB | 150 | G | 300 | C | A | 1.5 | No | 150 | 60 | 600 | 4.1761
LHB,150,G,1.5,150,60,750 | LHB | 150 | G | 300 | C | A | 1.5 | No | 150 | 60 | 750 | 4.819
LHB,150,G,1.5,150,60,900 | LHB | 150 | G | 300 | C | A | 1.5 | No | 150 | 60 | 900 | 5.5965
LHB,150,G,1.5,150,90,300 | LHB | 150 | G | 300 | C | A | 1.5 | No | 150 | 90 | 300 | 3.5593
LHB,150,G,1.5,150,90,450 | LHB | 150 | G | 300 | C | A | 1.5 | No | 150 | 90 | 450 | 4.6583
LHB,150,G,1.5,150,90,600 | LHB | 150 | G | 300 | C | A | 1.5 | No | 150 | 90 | 600 | 5.7573
LHB,150,G,1.5,150,90,750 | LHB | 150 | G | 300 | C | A | 1.5 | No | 150 | 90 | 750 | 6.7217
LHB,150,G,1.5,150,90,900 | LHB | 150 | G | 300 | C | A | 1.5 | No | 150 | 90 | 900 | 7.8207
LHB,150,G,1.5,300,30,300 | LHB | 150 | G | 300 | C | A | 1.5 | No | 300 | 30 | 300 | 2.2471
LHB,150,G,1.5,300,30,450 | LHB | 150 | G | 300 | C | A | 1.5 | No | 300 | 30 | 450 | 2.5686
LHB,150,G,1.5,300,30,600 | LHB | 150 | G | 300 | C | A | 1.5 | No | 300 | 30 | 600 | 2.8901
LHB,150,G,1.5,300,30,750 | LHB | 150 | G | 300 | C | A | 1.5 | No | 300 | 30 | 750 | 3.4806
LHB,150,G,1.5,300,30,900 | LHB | 150 | G | 300 | C | A | 1.5 | No | 300 | 30 | 900 | 3.8021
LHB,150,G,1.5,300,45,300 | LHB | 150 | G | 300 | C | A | 1.5 | No | 300 | 45 | 300 | 2.7293
LHB,150,G,1.5,300,45,450 | LHB | 150 | G | 300 | C | A | 1.5 | No | 300 | 45 | 450 | 3.4806
LHB,150,G,1.5,300,45,600 | LHB | 150 | G | 300 | C | A | 1.5 | No | 300 | 45 | 600 | 3.9628
LHB,150,G,1.5,300,45,750 | LHB | 150 | G | 300 | C | A | 1.5 | No | 300 | 45 | 750 | 4.714
LHB,150,G,1.5,300,45,900 | LHB | 150 | G | 300 | C | A | 1.5 | No | 300 | 45 | 900 | 5.1963
LHB,150,G,1.5,300,60,300 | LHB | 150 | G | 300 | C | A | 1.5 | No | 300 | 60 | 300 | 3.4806
LHB,150,G,1.5,300,60,450 | LHB | 150 | G | 300 | C | A | 1.5 | No | 300 | 60 | 450 | 4.1236
LHB,150,G,1.5,300,60,600 | LHB | 150 | G | 300 | C | A | 1.5 | No | 300 | 60 | 600 | 5.0355
LHB,150,G,1.5,300,60,750 | LHB | 150 | G | 300 | C | A | 1.5 | No | 300 | 60 | 750 | 5.6785
LHB,150,G,1.5,300,60,900 | LHB | 150 | G | 300 | C | A | 1.5 | No | 300 | 60 | 900 | 6.5905
LHB,150,G,1.5,300,90,300 | LHB | 150 | G | 300 | C | A | 1.5 | No | 300 | 90 | 300 | 4.445
LHB,150,G,1.5,300,90,450 | LHB | 150 | G | 300 | C | A | 1.5 | No | 300 | 90 | 450 | 5.6785
LHB,150,G,1.5,300,90,600 | LHB | 150 | G | 300 | C | A | 1.5 | No | 300 | 90 | 600 | 6.912
LHB,150,G,1.5,300,90,750 | LHB | 150 | G | 300 | C | A | 1.5 | No | 300 | 90 | 750 | 8.1455
LHB,150,G,1.5,300,90,900 | LHB | 150 | G | 300 | C | A | 1.5 | No | 300 | 90 | 900 | 9.3789
LHB,150,G,1.5,450,30,300 | LHB | 150 | G | 300 | C | A | 1.5 | No | 450 | 30 | 300 | 2.6768
LHB,150,G,1.5,450,30,450 | LHB | 150 | G | 300 | C | A | 1.5 | No | 450 | 30 | 450 | 2.9983
LHB,150,G,1.5,450,30,600 | LHB | 150 | G | 300 | C | A | 1.5 | No | 450 | 30 | 600 | 3.7233
LHB,150,G,1.5,450,30,750 | LHB | 150 | G | 300 | C | A | 1.5 | No | 450 | 30 | 750 | 4.0448
LHB,150,G,1.5,450,30,900 | LHB | 150 | G | 300 | C | A | 1.5 | No | 450 | 30 | 900 | 4.3663
LHB,150,G,1.5,450,45,300 | LHB | 150 | G | 300 | C | A | 1.5 | No | 450 | 45 | 300 | 3.6429
LHB,150,G,1.5,450,45,450 | LHB | 150 | G | 300 | C | A | 1.5 | No | 450 | 45 | 450 | 4.1252
LHB,150,G,1.5,450,45,600 | LHB | 150 | G | 300 | C | A | 1.5 | No | 450 | 45 | 600 | 4.6074
LHB,150,G,1.5,450,45,750 | LHB | 150 | G | 300 | C | A | 1.5 | No | 450 | 45 | 750 | 5.4931
LHB,150,G,1.5,450,45,900 | LHB | 150 | G | 300 | C | A | 1.5 | No | 450 | 45 | 900 | 5.9754
LHB,150,G,1.5,450,60,300 | LHB | 150 | G | 300 | C | A | 1.5 | No | 450 | 60 | 300 | 4.2055
LHB,150,G,1.5,450,60,450 | LHB | 150 | G | 300 | C | A | 1.5 | No | 450 | 60 | 450 | 5.252
LHB,150,G,1.5,450,60,600 | LHB | 150 | G | 300 | C | A | 1.5 | No | 450 | 60 | 600 | 5.895
LHB,150,G,1.5,450,60,750 | LHB | 150 | G | 300 | C | A | 1.5 | No | 450 | 60 | 750 | 6.9415
LHB,150,G,1.5,450,60,900 | LHB | 150 | G | 300 | C | A | 1.5 | No | 450 | 60 | 900 | 7.5845
LHB,150,G,1.5,450,90,300 | LHB | 150 | G | 300 | C | A | 1.5 | No | 450 | 90 | 300 | 5.7343
LHB,150,G,1.5,450,90,450 | LHB | 150 | G | 300 | C | A | 1.5 | No | 450 | 90 | 450 | 7.1022
LHB,150,G,1.5,450,90,600 | LHB | 150 | G | 300 | C | A | 1.5 | No | 450 | 90 | 600 | 8.0667
LHB,150,G,1.5,450,90,750 | LHB | 150 | G | 300 | C | A | 1.5 | No | 450 | 90 | 750 | 9.4347
LHB,150,G,1.5,450,90,900 | LHB | 150 | G | 300 | C | A | 1.5 | No | 450 | 90 | 900 | 10.8026
LHB,150,G,1.5,600,30,300 | LHB | 150 | G | 300 | C | A | 1.5 | No | 600 | 30 | 300 | 3.1066
LHB,150,G,1.5,600,30,450 | LHB | 150 | G | 300 | C | A | 1.5 | No | 600 | 30 | 450 | 3.4281
LHB,150,G,1.5,600,30,600 | LHB | 150 | G | 300 | C | A | 1.5 | No | 600 | 30 | 600 | 4.2875
LHB,150,G,1.5,600,30,750 | LHB | 150 | G | 300 | C | A | 1.5 | No | 600 | 30 | 750 | 4.609
LHB,150,G,1.5,600,30,900 | LHB | 150 | G | 300 | C | A | 1.5 | No | 600 | 30 | 900 | 4.9305
LHB,150,G,1.5,600,45,300 | LHB | 150 | G | 300 | C | A | 1.5 | No | 600 | 45 | 300 | 4.2875
LHB,150,G,1.5,600,45,450 | LHB | 150 | G | 300 | C | A | 1.5 | No | 600 | 45 | 450 | 4.7698
LHB,150,G,1.5,600,45,600 | LHB | 150 | G | 300 | C | A | 1.5 | No | 600 | 45 | 600 | 5.79
LHB,150,G,1.5,600,45,750 | LHB | 150 | G | 300 | C | A | 1.5 | No | 600 | 45 | 750 | 6.2722
LHB,150,G,1.5,600,45,900 | LHB | 150 | G | 300 | C | A | 1.5 | No | 600 | 45 | 900 | 6.7545
LHB,150,G,1.5,600,60,300 | LHB | 150 | G | 300 | C | A | 1.5 | No | 600 | 60 | 300 | 4.9305
LHB,150,G,1.5,600,60,450 | LHB | 150 | G | 300 | C | A | 1.5 | No | 600 | 60 | 450 | 6.1115
LHB,150,G,1.5,600,60,600 | LHB | 150 | G | 300 | C | A | 1.5 | No | 600 | 60 | 600 | 6.7545
LHB,150,G,1.5,600,60,750 | LHB | 150 | G | 300 | C | A | 1.5 | No | 600 | 60 | 750 | 7.9355
LHB,150,G,1.5,600,60,900 | LHB | 150 | G | 300 | C | A | 1.5 | No | 600 | 60 | 900 | 8.5784
LHB,150,G,1.5,600,90,300 | LHB | 150 | G | 300 | C | A | 1.5 | No | 600 | 90 | 300 | 6.7545
LHB,150,G,1.5,600,90,450 | LHB | 150 | G | 300 | C | A | 1.5 | No | 600 | 90 | 450 | 8.257
LHB,150,G,1.5,600,90,600 | LHB | 150 | G | 300 | C | A | 1.5 | No | 600 | 90 | 600 | 9.7594
LHB,150,G,1.5,600,90,750 | LHB | 150 | G | 300 | C | A | 1.5 | No | 600 | 90 | 750 | 11.2619
LHB,150,G,1.5,600,90,900 | LHB | 150 | G | 300 | C | A | 1.5 | No | 600 | 90 | 900 | 12.2264
LHB,150,G,1.5,750,30,300 | LHB | 150 | G | 300 | C | A | 1.5 | No | 750 | 30 | 300 | 3.9305
LHB,150,G,1.5,750,30,450 | LHB | 150 | G | 300 | C | A | 1.5 | No | 750 | 30 | 450 | 5.1216
LHB,150,G,1.5,750,30,600 | LHB | 150 | G | 300 | C | A | 1.5 | No | 750 | 30 | 600 | 5.4431
LHB,150,G,1.5,750,30,750 | LHB | 150 | G | 300 | C | A | 1.5 | No | 750 | 30 | 750 | 5.7646
LHB,150,G,1.5,750,30,900 | LHB | 150 | G | 300 | C | A | 1.5 | No | 750 | 30 | 900 | 6.0861
LHB,150,G,1.5,750,45,300 | LHB | 150 | G | 300 | C | A | 1.5 | No | 750 | 45 | 300 | 5.5235
LHB,150,G,1.5,750,45,450 | LHB | 150 | G | 300 | C | A | 1.5 | No | 750 | 45 | 450 | 6.0057
LHB,150,G,1.5,750,45,600 | LHB | 150 | G | 300 | C | A | 1.5 | No | 750 | 45 | 600 | 7.3575
LHB,150,G,1.5,750,45,750 | LHB | 150 | G | 300 | C | A | 1.5 | No | 750 | 45 | 750 | 7.8398
LHB,150,G,1.5,750,45,900 | LHB | 150 | G | 300 | C | A | 1.5 | No | 750 | 45 | 900 | 8.322
LHB,150,G,1.5,750,60,300 | LHB | 150 | G | 300 | C | A | 1.5 | No | 750 | 60 | 300 | 7.1164
LHB,150,G,1.5,750,60,450 | LHB | 150 | G | 300 | C | A | 1.5 | No | 750 | 60 | 450 | 7.7594
LHB,150,G,1.5,750,60,600 | LHB | 150 | G | 300 | C | A | 1.5 | No | 750 | 60 | 600 | 9.272
LHB,150,G,1.5,750,60,750 | LHB | 150 | G | 300 | C | A | 1.5 | No | 750 | 60 | 750 | 9.915
LHB,150,G,1.5,750,60,900 | LHB | 150 | G | 300 | C | A | 1.5 | No | 750 | 60 | 900 | 11.4275
LHB,150,G,1.5,750,90,300 | LHB | 150 | G | 300 | C | A | 1.5 | No | 750 | 90 | 300 | 9.4327
LHB,150,G,1.5,750,90,450 | LHB | 150 | G | 300 | C | A | 1.5 | No | 750 | 90 | 450 | 10.3972
LHB,150,G,1.5,750,90,600 | LHB | 150 | G | 300 | C | A | 1.5 | No | 750 | 90 | 600 | 12.2313
LHB,150,G,1.5,750,90,750 | LHB | 150 | G | 300 | C | A | 1.5 | No | 750 | 90 | 750 | 14.0653
LHB,150,G,1.5,750,90,900 | LHB | 150 | G | 300 | C | A | 1.5 | No | 750 | 90 | 900 | 15.8994
LHB,150,G,1.5,900,30,300 | LHB | 150 | G | 300 | C | A | 1.5 | No | 900 | 30 | 300 | 4.4391
LHB,150,G,1.5,900,30,450 | LHB | 150 | G | 300 | C | A | 1.5 | No | 900 | 30 | 450 | 5.8041
LHB,150,G,1.5,900,30,600 | LHB | 150 | G | 300 | C | A | 1.5 | No | 900 | 30 | 600 | 6.1256
LHB,150,G,1.5,900,30,750 | LHB | 150 | G | 300 | C | A | 1.5 | No | 900 | 30 | 750 | 6.4471
LHB,150,G,1.5,900,30,900 | LHB | 150 | G | 300 | C | A | 1.5 | No | 900 | 30 | 900 | 7.8121
LHB,150,G,1.5,900,45,300 | LHB | 150 | G | 300 | C | A | 1.5 | No | 900 | 45 | 300 | 6.2863
LHB,150,G,1.5,900,45,450 | LHB | 150 | G | 300 | C | A | 1.5 | No | 900 | 45 | 450 | 7.8121
LHB,150,G,1.5,900,45,600 | LHB | 150 | G | 300 | C | A | 1.5 | No | 900 | 45 | 600 | 8.2943
LHB,150,G,1.5,900,45,750 | LHB | 150 | G | 300 | C | A | 1.5 | No | 900 | 45 | 750 | 8.7766
LHB,150,G,1.5,900,45,900 | LHB | 150 | G | 300 | C | A | 1.5 | No | 900 | 45 | 900 | 10.3023
LHB,150,G,1.5,900,60,300 | LHB | 150 | G | 300 | C | A | 1.5 | No | 900 | 60 | 300 | 8.1336
LHB,150,G,1.5,900,60,450 | LHB | 150 | G | 300 | C | A | 1.5 | No | 900 | 60 | 450 | 8.7766
LHB,150,G,1.5,900,60,600 | LHB | 150 | G | 300 | C | A | 1.5 | No | 900 | 60 | 600 | 10.4631
LHB,150,G,1.5,900,60,750 | LHB | 150 | G | 300 | C | A | 1.5 | No | 900 | 60 | 750 | 11.106
LHB,150,G,1.5,900,60,900 | LHB | 150 | G | 300 | C | A | 1.5 | No | 900 | 60 | 900 | 12.7925
LHB,150,G,1.5,900,90,300 | LHB | 150 | G | 300 | C | A | 1.5 | No | 900 | 90 | 300 | 10.7846
LHB,150,G,1.5,900,90,450 | LHB | 150 | G | 300 | C | A | 1.5 | No | 900 | 90 | 450 | 12.7925
LHB,150,G,1.5,900,90,600 | LHB | 150 | G | 300 | C | A | 1.5 | No | 900 | 90 | 600 | 14.8005
LHB,150,G,1.5,900,90,750 | LHB | 150 | G | 300 | C | A | 1.5 | No | 900 | 90 | 750 | 15.765
LHB,150,G,1.5,900,90,900 | LHB | 150 | G | 300 | C | A | 1.5 | No | 900 | 90 | 900 | 17.773
LHB,150,X,1.2,150,30,300 | LHB | 150 | X | 300 | C | A | 1.2 | No | 150 | 30 | 300 | 1.5426
LHB,150,X,1.2,150,30,450 | LHB | 150 | X | 300 | C | A | 1.2 | No | 150 | 30 | 450 | 1.8059
LHB,150,X,1.2,150,30,600 | LHB | 150 | X | 300 | C | A | 1.2 | No | 150 | 30 | 600 | 2.0691
LHB,150,X,1.2,150,30,750 | LHB | 150 | X | 300 | C | A | 1.2 | No | 150 | 30 | 750 | 2.4696
LHB,150,X,1.2,150,30,900 | LHB | 150 | X | 300 | C | A | 1.2 | No | 150 | 30 | 900 | 2.7329
LHB,150,X,1.2,150,45,300 | LHB | 150 | X | 300 | C | A | 1.2 | No | 150 | 45 | 300 | 1.8717
LHB,150,X,1.2,150,45,450 | LHB | 150 | X | 300 | C | A | 1.2 | No | 150 | 45 | 450 | 2.4038
LHB,150,X,1.2,150,45,600 | LHB | 150 | X | 300 | C | A | 1.2 | No | 150 | 45 | 600 | 2.7987
LHB,150,X,1.2,150,45,750 | LHB | 150 | X | 300 | C | A | 1.2 | No | 150 | 45 | 750 | 3.1936
LHB,150,X,1.2,150,45,900 | LHB | 150 | X | 300 | C | A | 1.2 | No | 150 | 45 | 900 | 3.7257
LHB,150,X,1.2,150,60,300 | LHB | 150 | X | 300 | C | A | 1.2 | No | 150 | 60 | 300 | 2.2008
LHB,150,X,1.2,150,60,450 | LHB | 150 | X | 300 | C | A | 1.2 | No | 150 | 60 | 450 | 2.8645
LHB,150,X,1.2,150,60,600 | LHB | 150 | X | 300 | C | A | 1.2 | No | 150 | 60 | 600 | 3.5283
LHB,150,X,1.2,150,60,750 | LHB | 150 | X | 300 | C | A | 1.2 | No | 150 | 60 | 750 | 4.0548
LHB,150,X,1.2,150,60,900 | LHB | 150 | X | 300 | C | A | 1.2 | No | 150 | 60 | 900 | 4.7186
LHB,150,X,1.2,150,90,300 | LHB | 150 | X | 300 | C | A | 1.2 | No | 150 | 90 | 300 | 2.9962
LHB,150,X,1.2,150,90,450 | LHB | 150 | X | 300 | C | A | 1.2 | No | 150 | 90 | 450 | 3.9232
LHB,150,X,1.2,150,90,600 | LHB | 150 | X | 300 | C | A | 1.2 | No | 150 | 90 | 600 | 4.8502
LHB,150,X,1.2,150,90,750 | LHB | 150 | X | 300 | C | A | 1.2 | No | 150 | 90 | 750 | 5.64
LHB,150,X,1.2,150,90,900 | LHB | 150 | X | 300 | C | A | 1.2 | No | 150 | 90 | 900 | 6.567
LHB,150,X,1.2,300,30,300 | LHB | 150 | X | 300 | C | A | 1.2 | No | 300 | 30 | 300 | 1.9486
LHB,150,X,1.2,300,30,450 | LHB | 150 | X | 300 | C | A | 1.2 | No | 300 | 30 | 450 | 2.2119
LHB,150,X,1.2,300,30,600 | LHB | 150 | X | 300 | C | A | 1.2 | No | 300 | 30 | 600 | 2.4752
LHB,150,X,1.2,300,30,750 | LHB | 150 | X | 300 | C | A | 1.2 | No | 300 | 30 | 750 | 3.0128
LHB,150,X,1.2,300,30,900 | LHB | 150 | X | 300 | C | A | 1.2 | No | 300 | 30 | 900 | 3.2761
LHB,150,X,1.2,300,45,300 | LHB | 150 | X | 300 | C | A | 1.2 | No | 300 | 45 | 300 | 2.3435
LHB,150,X,1.2,300,45,450 | LHB | 150 | X | 300 | C | A | 1.2 | No | 300 | 45 | 450 | 3.0128
LHB,150,X,1.2,300,45,600 | LHB | 150 | X | 300 | C | A | 1.2 | No | 300 | 45 | 600 | 3.4078
LHB,150,X,1.2,300,45,750 | LHB | 150 | X | 300 | C | A | 1.2 | No | 300 | 45 | 750 | 4.0771
LHB,150,X,1.2,300,45,900 | LHB | 150 | X | 300 | C | A | 1.2 | No | 300 | 45 | 900 | 4.472
LHB,150,X,1.2,300,60,300 | LHB | 150 | X | 300 | C | A | 1.2 | No | 300 | 60 | 300 | 3.0128
LHB,150,X,1.2,300,60,450 | LHB | 150 | X | 300 | C | A | 1.2 | No | 300 | 60 | 450 | 3.5394
LHB,150,X,1.2,300,60,600 | LHB | 150 | X | 300 | C | A | 1.2 | No | 300 | 60 | 600 | 4.3403
LHB,150,X,1.2,300,60,750 | LHB | 150 | X | 300 | C | A | 1.2 | No | 300 | 60 | 750 | 4.8669
LHB,150,X,1.2,300,60,900 | LHB | 150 | X | 300 | C | A | 1.2 | No | 300 | 60 | 900 | 5.6678
LHB,150,X,1.2,300,90,300 | LHB | 150 | X | 300 | C | A | 1.2 | No | 300 | 90 | 300 | 3.8027
LHB,150,X,1.2,300,90,450 | LHB | 150 | X | 300 | C | A | 1.2 | No | 300 | 90 | 450 | 4.8669
LHB,150,X,1.2,300,90,600 | LHB | 150 | X | 300 | C | A | 1.2 | No | 300 | 90 | 600 | 5.9311
LHB,150,X,1.2,300,90,750 | LHB | 150 | X | 300 | C | A | 1.2 | No | 300 | 90 | 750 | 6.9953
LHB,150,X,1.2,300,90,900 | LHB | 150 | X | 300 | C | A | 1.2 | No | 300 | 90 | 900 | 8.0596
LHB,150,X,1.2,450,30,300 | LHB | 150 | X | 300 | C | A | 1.2 | No | 450 | 30 | 300 | 2.3547
LHB,150,X,1.2,450,30,450 | LHB | 150 | X | 300 | C | A | 1.2 | No | 450 | 30 | 450 | 2.6179
LHB,150,X,1.2,450,30,600 | LHB | 150 | X | 300 | C | A | 1.2 | No | 450 | 30 | 600 | 3.2928
LHB,150,X,1.2,450,30,750 | LHB | 150 | X | 300 | C | A | 1.2 | No | 450 | 30 | 750 | 3.5561
LHB,150,X,1.2,450,30,900 | LHB | 150 | X | 300 | C | A | 1.2 | No | 450 | 30 | 900 | 3.8194
LHB,150,X,1.2,450,45,300 | LHB | 150 | X | 300 | C | A | 1.2 | No | 450 | 45 | 300 | 3.227
LHB,150,X,1.2,450,45,450 | LHB | 150 | X | 300 | C | A | 1.2 | No | 450 | 45 | 450 | 3.6219
LHB,150,X,1.2,450,45,600 | LHB | 150 | X | 300 | C | A | 1.2 | No | 450 | 45 | 600 | 4.0168
LHB,150,X,1.2,450,45,750 | LHB | 150 | X | 300 | C | A | 1.2 | No | 450 | 45 | 750 | 4.8233
LHB,150,X,1.2,450,45,900 | LHB | 150 | X | 300 | C | A | 1.2 | No | 450 | 45 | 900 | 5.2182
LHB,150,X,1.2,450,60,300 | LHB | 150 | X | 300 | C | A | 1.2 | No | 450 | 60 | 300 | 3.6877
LHB,150,X,1.2,450,60,450 | LHB | 150 | X | 300 | C | A | 1.2 | No | 450 | 60 | 450 | 4.6259
LHB,150,X,1.2,450,60,600 | LHB | 150 | X | 300 | C | A | 1.2 | No | 450 | 60 | 600 | 5.1524
LHB,150,X,1.2,450,60,750 | LHB | 150 | X | 300 | C | A | 1.2 | No | 450 | 60 | 750 | 6.0906
LHB,150,X,1.2,450,60,900 | LHB | 150 | X | 300 | C | A | 1.2 | No | 450 | 60 | 900 | 6.6171
LHB,150,X,1.2,450,90,300 | LHB | 150 | X | 300 | C | A | 1.2 | No | 450 | 90 | 300 | 5.0208
LHB,150,X,1.2,450,90,450 | LHB | 150 | X | 300 | C | A | 1.2 | No | 450 | 90 | 450 | 6.2222
LHB,150,X,1.2,450,90,600 | LHB | 150 | X | 300 | C | A | 1.2 | No | 450 | 90 | 600 | 7.012
LHB,150,X,1.2,450,90,750 | LHB | 150 | X | 300 | C | A | 1.2 | No | 450 | 90 | 750 | 8.2135
LHB,150,X,1.2,450,90,900 | LHB | 150 | X | 300 | C | A | 1.2 | No | 450 | 90 | 900 | 9.4149
LHB,150,X,1.2,600,30,300 | LHB | 150 | X | 300 | C | A | 1.2 | No | 600 | 30 | 300 | 2.7607
LHB,150,X,1.2,600,30,450 | LHB | 150 | X | 300 | C | A | 1.2 | No | 600 | 30 | 450 | 3.024
LHB,150,X,1.2,600,30,600 | LHB | 150 | X | 300 | C | A | 1.2 | No | 600 | 30 | 600 | 3.8361
LHB,150,X,1.2,600,30,750 | LHB | 150 | X | 300 | C | A | 1.2 | No | 600 | 30 | 750 | 4.0993
LHB,150,X,1.2,600,30,900 | LHB | 150 | X | 300 | C | A | 1.2 | No | 600 | 30 | 900 | 4.3626
LHB,150,X,1.2,600,45,300 | LHB | 150 | X | 300 | C | A | 1.2 | No | 600 | 45 | 300 | 3.8361
LHB,150,X,1.2,600,45,450 | LHB | 150 | X | 300 | C | A | 1.2 | No | 600 | 45 | 450 | 4.231
LHB,150,X,1.2,600,45,600 | LHB | 150 | X | 300 | C | A | 1.2 | No | 600 | 45 | 600 | 5.1747
LHB,150,X,1.2,600,45,750 | LHB | 150 | X | 300 | C | A | 1.2 | No | 600 | 45 | 750 | 5.5696
LHB,150,X,1.2,600,45,900 | LHB | 150 | X | 300 | C | A | 1.2 | No | 600 | 45 | 900 | 5.9645
LHB,150,X,1.2,600,60,300 | LHB | 150 | X | 300 | C | A | 1.2 | No | 600 | 60 | 300 | 4.3626
LHB,150,X,1.2,600,60,450 | LHB | 150 | X | 300 | C | A | 1.2 | No | 600 | 60 | 450 | 5.438
LHB,150,X,1.2,600,60,600 | LHB | 150 | X | 300 | C | A | 1.2 | No | 600 | 60 | 600 | 5.9645
LHB,150,X,1.2,600,60,750 | LHB | 150 | X | 300 | C | A | 1.2 | No | 600 | 60 | 750 | 7.0399
LHB,150,X,1.2,600,60,900 | LHB | 150 | X | 300 | C | A | 1.2 | No | 600 | 60 | 900 | 7.5664
LHB,150,X,1.2,600,90,300 | LHB | 150 | X | 300 | C | A | 1.2 | No | 600 | 90 | 300 | 5.9645
LHB,150,X,1.2,600,90,450 | LHB | 150 | X | 300 | C | A | 1.2 | No | 600 | 90 | 450 | 7.3031
LHB,150,X,1.2,600,90,600 | LHB | 150 | X | 300 | C | A | 1.2 | No | 600 | 90 | 600 | 8.6418
LHB,150,X,1.2,600,90,750 | LHB | 150 | X | 300 | C | A | 1.2 | No | 600 | 90 | 750 | 9.9804
LHB,150,X,1.2,600,90,900 | LHB | 150 | X | 300 | C | A | 1.2 | No | 600 | 90 | 900 | 10.7702
LHB,150,X,1.2,750,30,300 | LHB | 150 | X | 300 | C | A | 1.2 | No | 750 | 30 | 300 | 3.3881
LHB,150,X,1.2,750,30,450 | LHB | 150 | X | 300 | C | A | 1.2 | No | 750 | 30 | 450 | 4.4481
LHB,150,X,1.2,750,30,600 | LHB | 150 | X | 300 | C | A | 1.2 | No | 750 | 30 | 600 | 4.7114
LHB,150,X,1.2,750,30,750 | LHB | 150 | X | 300 | C | A | 1.2 | No | 750 | 30 | 750 | 4.9747
LHB,150,X,1.2,750,30,900 | LHB | 150 | X | 300 | C | A | 1.2 | No | 750 | 30 | 900 | 5.2379
LHB,150,X,1.2,750,45,300 | LHB | 150 | X | 300 | C | A | 1.2 | No | 750 | 45 | 300 | 4.7772
LHB,150,X,1.2,750,45,450 | LHB | 150 | X | 300 | C | A | 1.2 | No | 750 | 45 | 450 | 5.1721
LHB,150,X,1.2,750,45,600 | LHB | 150 | X | 300 | C | A | 1.2 | No | 750 | 45 | 600 | 6.3637
LHB,150,X,1.2,750,45,750 | LHB | 150 | X | 300 | C | A | 1.2 | No | 750 | 45 | 750 | 6.7586
LHB,150,X,1.2,750,45,900 | LHB | 150 | X | 300 | C | A | 1.2 | No | 750 | 45 | 900 | 7.1536
LHB,150,X,1.2,750,60,300 | LHB | 150 | X | 300 | C | A | 1.2 | No | 750 | 60 | 300 | 6.1663
LHB,150,X,1.2,750,60,450 | LHB | 150 | X | 300 | C | A | 1.2 | No | 750 | 60 | 450 | 6.6928
LHB,150,X,1.2,750,60,600 | LHB | 150 | X | 300 | C | A | 1.2 | No | 750 | 60 | 600 | 8.0161
LHB,150,X,1.2,750,60,750 | LHB | 150 | X | 300 | C | A | 1.2 | No | 750 | 60 | 750 | 8.5426
LHB,150,X,1.2,750,60,900 | LHB | 150 | X | 300 | C | A | 1.2 | No | 750 | 60 | 900 | 9.8659
LHB,150,X,1.2,750,90,300 | LHB | 150 | X | 300 | C | A | 1.2 | No | 750 | 90 | 300 | 8.1477
LHB,150,X,1.2,750,90,450 | LHB | 150 | X | 300 | C | A | 1.2 | No | 750 | 90 | 450 | 8.9375
LHB,150,X,1.2,750,90,600 | LHB | 150 | X | 300 | C | A | 1.2 | No | 750 | 90 | 600 | 10.5241
LHB,150,X,1.2,750,90,750 | LHB | 150 | X | 300 | C | A | 1.2 | No | 750 | 90 | 750 | 12.1106
LHB,150,X,1.2,750,90,900 | LHB | 150 | X | 300 | C | A | 1.2 | No | 750 | 90 | 900 | 13.6971
LHB,150,X,1.2,900,30,300 | LHB | 150 | X | 300 | C | A | 1.2 | No | 900 | 30 | 300 | 3.8385
LHB,150,X,1.2,900,30,450 | LHB | 150 | X | 300 | C | A | 1.2 | No | 900 | 30 | 450 | 5.0578
LHB,150,X,1.2,900,30,600 | LHB | 150 | X | 300 | C | A | 1.2 | No | 900 | 30 | 600 | 5.321
LHB,150,X,1.2,900,30,750 | LHB | 150 | X | 300 | C | A | 1.2 | No | 900 | 30 | 750 | 5.5843
LHB,150,X,1.2,900,30,900 | LHB | 150 | X | 300 | C | A | 1.2 | No | 900 | 30 | 900 | 6.8036
LHB,150,X,1.2,900,45,300 | LHB | 150 | X | 300 | C | A | 1.2 | No | 900 | 45 | 300 | 5.4527
LHB,150,X,1.2,900,45,450 | LHB | 150 | X | 300 | C | A | 1.2 | No | 900 | 45 | 450 | 6.8036
LHB,150,X,1.2,900,45,600 | LHB | 150 | X | 300 | C | A | 1.2 | No | 900 | 45 | 600 | 7.1985
LHB,150,X,1.2,900,45,750 | LHB | 150 | X | 300 | C | A | 1.2 | No | 900 | 45 | 750 | 7.5935
LHB,150,X,1.2,900,45,900 | LHB | 150 | X | 300 | C | A | 1.2 | No | 900 | 45 | 900 | 8.9444
LHB,150,X,1.2,900,60,300 | LHB | 150 | X | 300 | C | A | 1.2 | No | 900 | 60 | 300 | 7.0669
LHB,150,X,1.2,900,60,450 | LHB | 150 | X | 300 | C | A | 1.2 | No | 900 | 60 | 450 | 7.5935
LHB,150,X,1.2,900,60,600 | LHB | 150 | X | 300 | C | A | 1.2 | No | 900 | 60 | 600 | 9.0761
LHB,150,X,1.2,900,60,750 | LHB | 150 | X | 300 | C | A | 1.2 | No | 900 | 60 | 750 | 9.6026
LHB,150,X,1.2,900,60,900 | LHB | 150 | X | 300 | C | A | 1.2 | No | 900 | 60 | 900 | 11.0852
LHB,150,X,1.2,900,90,300 | LHB | 150 | X | 300 | C | A | 1.2 | No | 900 | 90 | 300 | 9.3393
LHB,150,X,1.2,900,90,450 | LHB | 150 | X | 300 | C | A | 1.2 | No | 900 | 90 | 450 | 11.0852
LHB,150,X,1.2,900,90,600 | LHB | 150 | X | 300 | C | A | 1.2 | No | 900 | 90 | 600 | 12.8311
LHB,150,X,1.2,900,90,750 | LHB | 150 | X | 300 | C | A | 1.2 | No | 900 | 90 | 750 | 13.6209
LHB,150,X,1.2,900,90,900 | LHB | 150 | X | 300 | C | A | 1.2 | No | 900 | 90 | 900 | 15.3667
LHB,150,X,1.5,150,30,300 | LHB | 150 | X | 300 | C | A | 1.5 | No | 150 | 30 | 300 | 1.8539
LHB,150,X,1.5,150,30,450 | LHB | 150 | X | 300 | C | A | 1.5 | No | 150 | 30 | 450 | 2.1819
LHB,150,X,1.5,150,30,600 | LHB | 150 | X | 300 | C | A | 1.5 | No | 150 | 30 | 600 | 2.5098
LHB,150,X,1.5,150,30,750 | LHB | 150 | X | 300 | C | A | 1.5 | No | 150 | 30 | 750 | 2.975
LHB,150,X,1.5,150,30,900 | LHB | 150 | X | 300 | C | A | 1.5 | No | 150 | 30 | 900 | 3.303
LHB,150,X,1.5,150,45,300 | LHB | 150 | X | 300 | C | A | 1.5 | No | 150 | 45 | 300 | 2.2639
LHB,150,X,1.5,150,45,450 | LHB | 150 | X | 300 | C | A | 1.5 | No | 150 | 45 | 450 | 2.893
LHB,150,X,1.5,150,45,600 | LHB | 150 | X | 300 | C | A | 1.5 | No | 150 | 45 | 600 | 3.385
LHB,150,X,1.5,150,45,750 | LHB | 150 | X | 300 | C | A | 1.5 | No | 150 | 45 | 750 | 3.8769
LHB,150,X,1.5,150,45,900 | LHB | 150 | X | 300 | C | A | 1.5 | No | 150 | 45 | 900 | 4.506
LHB,150,X,1.5,150,60,300 | LHB | 150 | X | 300 | C | A | 1.5 | No | 150 | 60 | 300 | 2.6738
LHB,150,X,1.5,150,60,450 | LHB | 150 | X | 300 | C | A | 1.5 | No | 150 | 60 | 450 | 3.4669
LHB,150,X,1.5,150,60,600 | LHB | 150 | X | 300 | C | A | 1.5 | No | 150 | 60 | 600 | 4.2601
LHB,150,X,1.5,150,60,750 | LHB | 150 | X | 300 | C | A | 1.5 | No | 150 | 60 | 750 | 4.916
LHB,150,X,1.5,150,60,900 | LHB | 150 | X | 300 | C | A | 1.5 | No | 150 | 60 | 900 | 5.7091
LHB,150,X,1.5,150,90,300 | LHB | 150 | X | 300 | C | A | 1.5 | No | 150 | 90 | 300 | 3.6309
LHB,150,X,1.5,150,90,450 | LHB | 150 | X | 300 | C | A | 1.5 | No | 150 | 90 | 450 | 4.752
LHB,150,X,1.5,150,90,600 | LHB | 150 | X | 300 | C | A | 1.5 | No | 150 | 90 | 600 | 5.8731
LHB,150,X,1.5,150,90,750 | LHB | 150 | X | 300 | C | A | 1.5 | No | 150 | 90 | 750 | 6.857
LHB,150,X,1.5,150,90,900 | LHB | 150 | X | 300 | C | A | 1.5 | No | 150 | 90 | 900 | 7.9781
LHB,150,X,1.5,300,30,300 | LHB | 150 | X | 300 | C | A | 1.5 | No | 300 | 30 | 300 | 2.2923
LHB,150,X,1.5,300,30,450 | LHB | 150 | X | 300 | C | A | 1.5 | No | 300 | 30 | 450 | 2.6203
LHB,150,X,1.5,300,30,600 | LHB | 150 | X | 300 | C | A | 1.5 | No | 300 | 30 | 600 | 2.9482
LHB,150,X,1.5,300,30,750 | LHB | 150 | X | 300 | C | A | 1.5 | No | 300 | 30 | 750 | 3.5506
LHB,150,X,1.5,300,30,900 | LHB | 150 | X | 300 | C | A | 1.5 | No | 300 | 30 | 900 | 3.8786
LHB,150,X,1.5,300,45,300 | LHB | 150 | X | 300 | C | A | 1.5 | No | 300 | 45 | 300 | 2.7842
LHB,150,X,1.5,300,45,450 | LHB | 150 | X | 300 | C | A | 1.5 | No | 300 | 45 | 450 | 3.5506
LHB,150,X,1.5,300,45,600 | LHB | 150 | X | 300 | C | A | 1.5 | No | 300 | 45 | 600 | 4.0425
LHB,150,X,1.5,300,45,750 | LHB | 150 | X | 300 | C | A | 1.5 | No | 300 | 45 | 750 | 4.8089
LHB,150,X,1.5,300,45,900 | LHB | 150 | X | 300 | C | A | 1.5 | No | 300 | 45 | 900 | 5.3008
LHB,150,X,1.5,300,60,300 | LHB | 150 | X | 300 | C | A | 1.5 | No | 300 | 60 | 300 | 3.5506
LHB,150,X,1.5,300,60,450 | LHB | 150 | X | 300 | C | A | 1.5 | No | 300 | 60 | 450 | 4.2065
LHB,150,X,1.5,300,60,600 | LHB | 150 | X | 300 | C | A | 1.5 | No | 300 | 60 | 600 | 5.1368
LHB,150,X,1.5,300,60,750 | LHB | 150 | X | 300 | C | A | 1.5 | No | 300 | 60 | 750 | 5.7928
LHB,150,X,1.5,300,60,900 | LHB | 150 | X | 300 | C | A | 1.5 | No | 300 | 60 | 900 | 6.7231
LHB,150,X,1.5,300,90,300 | LHB | 150 | X | 300 | C | A | 1.5 | No | 300 | 90 | 300 | 4.5345
LHB,150,X,1.5,300,90,450 | LHB | 150 | X | 300 | C | A | 1.5 | No | 300 | 90 | 450 | 5.7928
LHB,150,X,1.5,300,90,600 | LHB | 150 | X | 300 | C | A | 1.5 | No | 300 | 90 | 600 | 7.0511
LHB,150,X,1.5,300,90,750 | LHB | 150 | X | 300 | C | A | 1.5 | No | 300 | 90 | 750 | 8.3093
LHB,150,X,1.5,300,90,900 | LHB | 150 | X | 300 | C | A | 1.5 | No | 300 | 90 | 900 | 9.5676
LHB,150,X,1.5,450,30,300 | LHB | 150 | X | 300 | C | A | 1.5 | No | 450 | 30 | 300 | 2.7307
LHB,150,X,1.5,450,30,450 | LHB | 150 | X | 300 | C | A | 1.5 | No | 450 | 30 | 450 | 3.0586
LHB,150,X,1.5,450,30,600 | LHB | 150 | X | 300 | C | A | 1.5 | No | 450 | 30 | 600 | 3.7982
LHB,150,X,1.5,450,30,750 | LHB | 150 | X | 300 | C | A | 1.5 | No | 450 | 30 | 750 | 4.1262
LHB,150,X,1.5,450,30,900 | LHB | 150 | X | 300 | C | A | 1.5 | No | 450 | 30 | 900 | 4.4541
LHB,150,X,1.5,450,45,300 | LHB | 150 | X | 300 | C | A | 1.5 | No | 450 | 45 | 300 | 3.7162
LHB,150,X,1.5,450,45,450 | LHB | 150 | X | 300 | C | A | 1.5 | No | 450 | 45 | 450 | 4.2082
LHB,150,X,1.5,450,45,600 | LHB | 150 | X | 300 | C | A | 1.5 | No | 450 | 45 | 600 | 4.7001
LHB,150,X,1.5,450,45,750 | LHB | 150 | X | 300 | C | A | 1.5 | No | 450 | 45 | 750 | 5.6037
LHB,150,X,1.5,450,45,900 | LHB | 150 | X | 300 | C | A | 1.5 | No | 450 | 45 | 900 | 6.0956
LHB,150,X,1.5,450,60,300 | LHB | 150 | X | 300 | C | A | 1.5 | No | 450 | 60 | 300 | 4.2902
LHB,150,X,1.5,450,60,450 | LHB | 150 | X | 300 | C | A | 1.5 | No | 450 | 60 | 450 | 5.3577
LHB,150,X,1.5,450,60,600 | LHB | 150 | X | 300 | C | A | 1.5 | No | 450 | 60 | 600 | 6.0136
LHB,150,X,1.5,450,60,750 | LHB | 150 | X | 300 | C | A | 1.5 | No | 450 | 60 | 750 | 7.0811
LHB,150,X,1.5,450,60,900 | LHB | 150 | X | 300 | C | A | 1.5 | No | 450 | 60 | 900 | 7.7371
LHB,150,X,1.5,450,90,300 | LHB | 150 | X | 300 | C | A | 1.5 | No | 450 | 90 | 300 | 5.8496
LHB,150,X,1.5,450,90,450 | LHB | 150 | X | 300 | C | A | 1.5 | No | 450 | 90 | 450 | 7.2451
LHB,150,X,1.5,450,90,600 | LHB | 150 | X | 300 | C | A | 1.5 | No | 450 | 90 | 600 | 8.229
LHB,150,X,1.5,450,90,750 | LHB | 150 | X | 300 | C | A | 1.5 | No | 450 | 90 | 750 | 9.6245
LHB,150,X,1.5,450,90,900 | LHB | 150 | X | 300 | C | A | 1.5 | No | 450 | 90 | 900 | 11.02
LHB,150,X,1.5,600,30,300 | LHB | 150 | X | 300 | C | A | 1.5 | No | 600 | 30 | 300 | 3.1691
LHB,150,X,1.5,600,30,450 | LHB | 150 | X | 300 | C | A | 1.5 | No | 600 | 30 | 450 | 3.497
LHB,150,X,1.5,600,30,600 | LHB | 150 | X | 300 | C | A | 1.5 | No | 600 | 30 | 600 | 4.3738
LHB,150,X,1.5,600,30,750 | LHB | 150 | X | 300 | C | A | 1.5 | No | 600 | 30 | 750 | 4.7018
LHB,150,X,1.5,600,30,900 | LHB | 150 | X | 300 | C | A | 1.5 | No | 600 | 30 | 900 | 5.0297
LHB,150,X,1.5,600,45,300 | LHB | 150 | X | 300 | C | A | 1.5 | No | 600 | 45 | 300 | 4.3738
LHB,150,X,1.5,600,45,450 | LHB | 150 | X | 300 | C | A | 1.5 | No | 600 | 45 | 450 | 4.8657
LHB,150,X,1.5,600,45,600 | LHB | 150 | X | 300 | C | A | 1.5 | No | 600 | 45 | 600 | 5.9065
LHB,150,X,1.5,600,45,750 | LHB | 150 | X | 300 | C | A | 1.5 | No | 600 | 45 | 750 | 6.3984
LHB,150,X,1.5,600,45,900 | LHB | 150 | X | 300 | C | A | 1.5 | No | 600 | 45 | 900 | 6.8904
LHB,150,X,1.5,600,60,300 | LHB | 150 | X | 300 | C | A | 1.5 | No | 600 | 60 | 300 | 5.0297
LHB,150,X,1.5,600,60,450 | LHB | 150 | X | 300 | C | A | 1.5 | No | 600 | 60 | 450 | 6.2345
LHB,150,X,1.5,600,60,600 | LHB | 150 | X | 300 | C | A | 1.5 | No | 600 | 60 | 600 | 6.8904
LHB,150,X,1.5,600,60,750 | LHB | 150 | X | 300 | C | A | 1.5 | No | 600 | 60 | 750 | 8.0951
LHB,150,X,1.5,600,60,900 | LHB | 150 | X | 300 | C | A | 1.5 | No | 600 | 60 | 900 | 8.751
LHB,150,X,1.5,600,90,300 | LHB | 150 | X | 300 | C | A | 1.5 | No | 600 | 90 | 300 | 6.8904
LHB,150,X,1.5,600,90,450 | LHB | 150 | X | 300 | C | A | 1.5 | No | 600 | 90 | 450 | 8.4231
LHB,150,X,1.5,600,90,600 | LHB | 150 | X | 300 | C | A | 1.5 | No | 600 | 90 | 600 | 9.9558
LHB,150,X,1.5,600,90,750 | LHB | 150 | X | 300 | C | A | 1.5 | No | 600 | 90 | 750 | 11.4885
LHB,150,X,1.5,600,90,900 | LHB | 150 | X | 300 | C | A | 1.5 | No | 600 | 90 | 900 | 12.4723
LHB,150,X,1.5,750,30,300 | LHB | 150 | X | 300 | C | A | 1.5 | No | 750 | 30 | 300 | 4.0096
LHB,150,X,1.5,750,30,450 | LHB | 150 | X | 300 | C | A | 1.5 | No | 750 | 30 | 450 | 5.2246
LHB,150,X,1.5,750,30,600 | LHB | 150 | X | 300 | C | A | 1.5 | No | 750 | 30 | 600 | 5.5526
LHB,150,X,1.5,750,30,750 | LHB | 150 | X | 300 | C | A | 1.5 | No | 750 | 30 | 750 | 5.8806
LHB,150,X,1.5,750,30,900 | LHB | 150 | X | 300 | C | A | 1.5 | No | 750 | 30 | 900 | 6.2085
LHB,150,X,1.5,750,45,300 | LHB | 150 | X | 300 | C | A | 1.5 | No | 750 | 45 | 300 | 5.6346
LHB,150,X,1.5,750,45,450 | LHB | 150 | X | 300 | C | A | 1.5 | No | 750 | 45 | 450 | 6.1265
LHB,150,X,1.5,750,45,600 | LHB | 150 | X | 300 | C | A | 1.5 | No | 750 | 45 | 600 | 7.5056
LHB,150,X,1.5,750,45,750 | LHB | 150 | X | 300 | C | A | 1.5 | No | 750 | 45 | 750 | 7.9975
LHB,150,X,1.5,750,45,900 | LHB | 150 | X | 300 | C | A | 1.5 | No | 750 | 45 | 900 | 8.4895
LHB,150,X,1.5,750,60,300 | LHB | 150 | X | 300 | C | A | 1.5 | No | 750 | 60 | 300 | 7.2596
LHB,150,X,1.5,750,60,450 | LHB | 150 | X | 300 | C | A | 1.5 | No | 750 | 60 | 450 | 7.9155
LHB,150,X,1.5,750,60,600 | LHB | 150 | X | 300 | C | A | 1.5 | No | 750 | 60 | 600 | 9.4585
LHB,150,X,1.5,750,60,750 | LHB | 150 | X | 300 | C | A | 1.5 | No | 750 | 60 | 750 | 10.1144
LHB,150,X,1.5,750,60,900 | LHB | 150 | X | 300 | C | A | 1.5 | No | 750 | 60 | 900 | 11.6575
LHB,150,X,1.5,750,90,300 | LHB | 150 | X | 300 | C | A | 1.5 | No | 750 | 90 | 300 | 9.6225
LHB,150,X,1.5,750,90,450 | LHB | 150 | X | 300 | C | A | 1.5 | No | 750 | 90 | 450 | 10.6064
LHB,150,X,1.5,750,90,600 | LHB | 150 | X | 300 | C | A | 1.5 | No | 750 | 90 | 600 | 12.4774
LHB,150,X,1.5,750,90,750 | LHB | 150 | X | 300 | C | A | 1.5 | No | 750 | 90 | 750 | 14.3483
LHB,150,X,1.5,750,90,900 | LHB | 150 | X | 300 | C | A | 1.5 | No | 750 | 90 | 900 | 16.2193
LHB,150,X,1.5,900,30,300 | LHB | 150 | X | 300 | C | A | 1.5 | No | 900 | 30 | 300 | 4.5284
LHB,150,X,1.5,900,30,450 | LHB | 150 | X | 300 | C | A | 1.5 | No | 900 | 30 | 450 | 5.9209
LHB,150,X,1.5,900,30,600 | LHB | 150 | X | 300 | C | A | 1.5 | No | 900 | 30 | 600 | 6.2488
LHB,150,X,1.5,900,30,750 | LHB | 150 | X | 300 | C | A | 1.5 | No | 900 | 30 | 750 | 6.5768
LHB,150,X,1.5,900,30,900 | LHB | 150 | X | 300 | C | A | 1.5 | No | 900 | 30 | 900 | 7.9693
LHB,150,X,1.5,900,45,300 | LHB | 150 | X | 300 | C | A | 1.5 | No | 900 | 45 | 300 | 6.4128
LHB,150,X,1.5,900,45,450 | LHB | 150 | X | 300 | C | A | 1.5 | No | 900 | 45 | 450 | 7.9693
LHB,150,X,1.5,900,45,600 | LHB | 150 | X | 300 | C | A | 1.5 | No | 900 | 45 | 600 | 8.4612
LHB,150,X,1.5,900,45,750 | LHB | 150 | X | 300 | C | A | 1.5 | No | 900 | 45 | 750 | 8.9531
LHB,150,X,1.5,900,45,900 | LHB | 150 | X | 300 | C | A | 1.5 | No | 900 | 45 | 900 | 10.5096
LHB,150,X,1.5,900,60,300 | LHB | 150 | X | 300 | C | A | 1.5 | No | 900 | 60 | 300 | 8.2972
LHB,150,X,1.5,900,60,450 | LHB | 150 | X | 300 | C | A | 1.5 | No | 900 | 60 | 450 | 8.9531
LHB,150,X,1.5,900,60,600 | LHB | 150 | X | 300 | C | A | 1.5 | No | 900 | 60 | 600 | 10.6736
LHB,150,X,1.5,900,60,750 | LHB | 150 | X | 300 | C | A | 1.5 | No | 900 | 60 | 750 | 11.3295
LHB,150,X,1.5,900,60,900 | LHB | 150 | X | 300 | C | A | 1.5 | No | 900 | 60 | 900 | 13.0499
LHB,150,X,1.5,900,90,300 | LHB | 150 | X | 300 | C | A | 1.5 | No | 900 | 90 | 300 | 11.0015
LHB,150,X,1.5,900,90,450 | LHB | 150 | X | 300 | C | A | 1.5 | No | 900 | 90 | 450 | 13.0499
LHB,150,X,1.5,900,90,600 | LHB | 150 | X | 300 | C | A | 1.5 | No | 900 | 90 | 600 | 15.0983
LHB,150,X,1.5,900,90,750 | LHB | 150 | X | 300 | C | A | 1.5 | No | 900 | 90 | 750 | 16.0822
LHB,150,X,1.5,900,90,900 | LHB | 150 | X | 300 | C | A | 1.5 | No | 900 | 90 | 900 | 18.1306
LVI,125,G,1.2,150,30,300 | LVI | 125 | G | 300 | C | A | 1.2 | No | 150 | 30 | 300 | 1.2633
LVI,125,G,1.2,150,30,450 | LVI | 125 | G | 300 | C | A | 1.2 | No | 150 | 30 | 450 | 1.4924
LVI,125,G,1.2,150,30,600 | LVI | 125 | G | 300 | C | A | 1.2 | No | 150 | 30 | 600 | 1.856
LVI,125,G,1.2,150,30,750 | LVI | 125 | G | 300 | C | A | 1.2 | No | 150 | 30 | 750 | 2.0851
LVI,125,G,1.2,150,30,900 | LVI | 125 | G | 300 | C | A | 1.2 | No | 150 | 30 | 900 | 2.3142
LVI,125,G,1.2,150,45,300 | LVI | 125 | G | 300 | C | A | 1.2 | No | 150 | 45 | 300 | 1.6747
LVI,125,G,1.2,150,45,450 | LVI | 125 | G | 300 | C | A | 1.2 | No | 150 | 45 | 450 | 2.0183
LVI,125,G,1.2,150,45,600 | LVI | 125 | G | 300 | C | A | 1.2 | No | 150 | 45 | 600 | 2.362
LVI,125,G,1.2,150,45,750 | LVI | 125 | G | 300 | C | A | 1.2 | No | 150 | 45 | 750 | 2.8401
LVI,125,G,1.2,150,45,900 | LVI | 125 | G | 300 | C | A | 1.2 | No | 150 | 45 | 900 | 3.1838
LVI,125,G,1.2,150,60,300 | LVI | 125 | G | 300 | C | A | 1.2 | No | 150 | 60 | 300 | 1.9515
LVI,125,G,1.2,150,60,450 | LVI | 125 | G | 300 | C | A | 1.2 | No | 150 | 60 | 450 | 2.4097
LVI,125,G,1.2,150,60,600 | LVI | 125 | G | 300 | C | A | 1.2 | No | 150 | 60 | 600 | 3.0024
LVI,125,G,1.2,150,60,750 | LVI | 125 | G | 300 | C | A | 1.2 | No | 150 | 60 | 750 | 3.4606
LVI,125,G,1.2,150,60,900 | LVI | 125 | G | 300 | C | A | 1.2 | No | 150 | 60 | 900 | 4.0534
LVI,125,G,1.2,150,90,300 | LVI | 125 | G | 300 | C | A | 1.2 | No | 150 | 90 | 300 | 2.5052
LVI,125,G,1.2,150,90,450 | LVI | 125 | G | 300 | C | A | 1.2 | No | 150 | 90 | 450 | 3.327
LVI,125,G,1.2,150,90,600 | LVI | 125 | G | 300 | C | A | 1.2 | No | 150 | 90 | 600 | 4.1488
LVI,125,G,1.2,150,90,750 | LVI | 125 | G | 300 | C | A | 1.2 | No | 150 | 90 | 750 | 4.9707
LVI,125,G,1.2,150,90,900 | LVI | 125 | G | 300 | C | A | 1.2 | No | 150 | 90 | 900 | 5.658
LVI,125,G,1.2,300,30,300 | LVI | 125 | G | 300 | C | A | 1.2 | No | 300 | 30 | 300 | 1.5323
LVI,125,G,1.2,300,30,450 | LVI | 125 | G | 300 | C | A | 1.2 | No | 300 | 30 | 450 | 1.7614
LVI,125,G,1.2,300,30,600 | LVI | 125 | G | 300 | C | A | 1.2 | No | 300 | 30 | 600 | 2.2595
LVI,125,G,1.2,300,30,750 | LVI | 125 | G | 300 | C | A | 1.2 | No | 300 | 30 | 750 | 2.4886
LVI,125,G,1.2,300,30,900 | LVI | 125 | G | 300 | C | A | 1.2 | No | 300 | 30 | 900 | 2.7177
LVI,125,G,1.2,300,45,300 | LVI | 125 | G | 300 | C | A | 1.2 | No | 300 | 45 | 300 | 2.0781
LVI,125,G,1.2,300,45,450 | LVI | 125 | G | 300 | C | A | 1.2 | No | 300 | 45 | 450 | 2.4218
LVI,125,G,1.2,300,45,600 | LVI | 125 | G | 300 | C | A | 1.2 | No | 300 | 45 | 600 | 2.7655
LVI,125,G,1.2,300,45,750 | LVI | 125 | G | 300 | C | A | 1.2 | No | 300 | 45 | 750 | 3.3781
LVI,125,G,1.2,300,45,900 | LVI | 125 | G | 300 | C | A | 1.2 | No | 300 | 45 | 900 | 3.7218
LVI,125,G,1.2,300,60,300 | LVI | 125 | G | 300 | C | A | 1.2 | No | 300 | 60 | 300 | 2.355
LVI,125,G,1.2,300,60,450 | LVI | 125 | G | 300 | C | A | 1.2 | No | 300 | 60 | 450 | 2.8132
LVI,125,G,1.2,300,60,600 | LVI | 125 | G | 300 | C | A | 1.2 | No | 300 | 60 | 600 | 3.5404
LVI,125,G,1.2,300,60,750 | LVI | 125 | G | 300 | C | A | 1.2 | No | 300 | 60 | 750 | 3.9986
LVI,125,G,1.2,300,60,900 | LVI | 125 | G | 300 | C | A | 1.2 | No | 300 | 60 | 900 | 4.7258
LVI,125,G,1.2,300,90,300 | LVI | 125 | G | 300 | C | A | 1.2 | No | 300 | 90 | 300 | 2.9087
LVI,125,G,1.2,300,90,450 | LVI | 125 | G | 300 | C | A | 1.2 | No | 300 | 90 | 450 | 3.865
LVI,125,G,1.2,300,90,600 | LVI | 125 | G | 300 | C | A | 1.2 | No | 300 | 90 | 600 | 4.8213
LVI,125,G,1.2,300,90,750 | LVI | 125 | G | 300 | C | A | 1.2 | No | 300 | 90 | 750 | 5.7776
LVI,125,G,1.2,300,90,900 | LVI | 125 | G | 300 | C | A | 1.2 | No | 300 | 90 | 900 | 6.465
LVI,125,G,1.2,450,30,300 | LVI | 125 | G | 300 | C | A | 1.2 | No | 450 | 30 | 300 | 1.8013
LVI,125,G,1.2,450,30,450 | LVI | 125 | G | 300 | C | A | 1.2 | No | 450 | 30 | 450 | 2.0304
LVI,125,G,1.2,450,30,600 | LVI | 125 | G | 300 | C | A | 1.2 | No | 450 | 30 | 600 | 2.663
LVI,125,G,1.2,450,30,750 | LVI | 125 | G | 300 | C | A | 1.2 | No | 450 | 30 | 750 | 2.8921
LVI,125,G,1.2,450,30,900 | LVI | 125 | G | 300 | C | A | 1.2 | No | 450 | 30 | 900 | 3.1212
LVI,125,G,1.2,450,45,300 | LVI | 125 | G | 300 | C | A | 1.2 | No | 450 | 45 | 300 | 2.4816
LVI,125,G,1.2,450,45,450 | LVI | 125 | G | 300 | C | A | 1.2 | No | 450 | 45 | 450 | 2.8253
LVI,125,G,1.2,450,45,600 | LVI | 125 | G | 300 | C | A | 1.2 | No | 450 | 45 | 600 | 3.169
LVI,125,G,1.2,450,45,750 | LVI | 125 | G | 300 | C | A | 1.2 | No | 450 | 45 | 750 | 3.9161
LVI,125,G,1.2,450,45,900 | LVI | 125 | G | 300 | C | A | 1.2 | No | 450 | 45 | 900 | 4.2598
LVI,125,G,1.2,450,60,300 | LVI | 125 | G | 300 | C | A | 1.2 | No | 450 | 60 | 300 | 2.7585
LVI,125,G,1.2,450,60,450 | LVI | 125 | G | 300 | C | A | 1.2 | No | 450 | 60 | 450 | 3.2167
LVI,125,G,1.2,450,60,600 | LVI | 125 | G | 300 | C | A | 1.2 | No | 450 | 60 | 600 | 4.0784
LVI,125,G,1.2,450,60,750 | LVI | 125 | G | 300 | C | A | 1.2 | No | 450 | 60 | 750 | 4.5366
LVI,125,G,1.2,450,60,900 | LVI | 125 | G | 300 | C | A | 1.2 | No | 450 | 60 | 900 | 5.3983
LVI,125,G,1.2,450,90,300 | LVI | 125 | G | 300 | C | A | 1.2 | No | 450 | 90 | 300 | 3.3122
LVI,125,G,1.2,450,90,450 | LVI | 125 | G | 300 | C | A | 1.2 | No | 450 | 90 | 450 | 4.403
LVI,125,G,1.2,450,90,600 | LVI | 125 | G | 300 | C | A | 1.2 | No | 450 | 90 | 600 | 5.4938
LVI,125,G,1.2,450,90,750 | LVI | 125 | G | 300 | C | A | 1.2 | No | 450 | 90 | 750 | 6.5846
LVI,125,G,1.2,450,90,900 | LVI | 125 | G | 300 | C | A | 1.2 | No | 450 | 90 | 900 | 7.2719
LVI,125,G,1.2,600,30,300 | LVI | 125 | G | 300 | C | A | 1.2 | No | 600 | 30 | 300 | 2.0703
LVI,125,G,1.2,600,30,450 | LVI | 125 | G | 300 | C | A | 1.2 | No | 600 | 30 | 450 | 2.2994
LVI,125,G,1.2,600,30,600 | LVI | 125 | G | 300 | C | A | 1.2 | No | 600 | 30 | 600 | 3.0665
LVI,125,G,1.2,600,30,750 | LVI | 125 | G | 300 | C | A | 1.2 | No | 600 | 30 | 750 | 3.2956
LVI,125,G,1.2,600,30,900 | LVI | 125 | G | 300 | C | A | 1.2 | No | 600 | 30 | 900 | 3.5247
LVI,125,G,1.2,600,45,300 | LVI | 125 | G | 300 | C | A | 1.2 | No | 600 | 45 | 300 | 2.8851
LVI,125,G,1.2,600,45,450 | LVI | 125 | G | 300 | C | A | 1.2 | No | 600 | 45 | 450 | 3.2288
LVI,125,G,1.2,600,45,600 | LVI | 125 | G | 300 | C | A | 1.2 | No | 600 | 45 | 600 | 3.5724
LVI,125,G,1.2,600,45,750 | LVI | 125 | G | 300 | C | A | 1.2 | No | 600 | 45 | 750 | 4.4541
LVI,125,G,1.2,600,45,900 | LVI | 125 | G | 300 | C | A | 1.2 | No | 600 | 45 | 900 | 4.7978
LVI,125,G,1.2,600,60,300 | LVI | 125 | G | 300 | C | A | 1.2 | No | 600 | 60 | 300 | 3.162
LVI,125,G,1.2,600,60,450 | LVI | 125 | G | 300 | C | A | 1.2 | No | 600 | 60 | 450 | 3.6202
LVI,125,G,1.2,600,60,600 | LVI | 125 | G | 300 | C | A | 1.2 | No | 600 | 60 | 600 | 4.6164
LVI,125,G,1.2,600,60,750 | LVI | 125 | G | 300 | C | A | 1.2 | No | 600 | 60 | 750 | 5.0746
LVI,125,G,1.2,600,60,900 | LVI | 125 | G | 300 | C | A | 1.2 | No | 600 | 60 | 900 | 6.0708
LVI,125,G,1.2,600,90,300 | LVI | 125 | G | 300 | C | A | 1.2 | No | 600 | 90 | 300 | 3.7156
LVI,125,G,1.2,600,90,450 | LVI | 125 | G | 300 | C | A | 1.2 | No | 600 | 90 | 450 | 4.941
LVI,125,G,1.2,600,90,600 | LVI | 125 | G | 300 | C | A | 1.2 | No | 600 | 90 | 600 | 6.1663
LVI,125,G,1.2,600,90,750 | LVI | 125 | G | 300 | C | A | 1.2 | No | 600 | 90 | 750 | 7.3916
LVI,125,G,1.2,600,90,900 | LVI | 125 | G | 300 | C | A | 1.2 | No | 600 | 90 | 900 | 8.0789
LVI,125,G,1.2,750,30,300 | LVI | 125 | G | 300 | C | A | 1.2 | No | 750 | 30 | 300 | 2.5563
LVI,125,G,1.2,750,30,450 | LVI | 125 | G | 300 | C | A | 1.2 | No | 750 | 30 | 450 | 2.7854
LVI,125,G,1.2,750,30,600 | LVI | 125 | G | 300 | C | A | 1.2 | No | 750 | 30 | 600 | 3.7955
LVI,125,G,1.2,750,30,750 | LVI | 125 | G | 300 | C | A | 1.2 | No | 750 | 30 | 750 | 4.0246
LVI,125,G,1.2,750,30,900 | LVI | 125 | G | 300 | C | A | 1.2 | No | 750 | 30 | 900 | 4.2537
LVI,125,G,1.2,750,45,300 | LVI | 125 | G | 300 | C | A | 1.2 | No | 750 | 45 | 300 | 3.6141
LVI,125,G,1.2,750,45,450 | LVI | 125 | G | 300 | C | A | 1.2 | No | 750 | 45 | 450 | 3.9578
LVI,125,G,1.2,750,45,600 | LVI | 125 | G | 300 | C | A | 1.2 | No | 750 | 45 | 600 | 4.3015
LVI,125,G,1.2,750,45,750 | LVI | 125 | G | 300 | C | A | 1.2 | No | 750 | 45 | 750 | 5.4261
LVI,125,G,1.2,750,45,900 | LVI | 125 | G | 300 | C | A | 1.2 | No | 750 | 45 | 900 | 5.7698
LVI,125,G,1.2,750,60,300 | LVI | 125 | G | 300 | C | A | 1.2 | No | 750 | 60 | 300 | 3.891
LVI,125,G,1.2,750,60,450 | LVI | 125 | G | 300 | C | A | 1.2 | No | 750 | 60 | 450 | 4.3492
LVI,125,G,1.2,750,60,600 | LVI | 125 | G | 300 | C | A | 1.2 | No | 750 | 60 | 600 | 5.5884
LVI,125,G,1.2,750,60,750 | LVI | 125 | G | 300 | C | A | 1.2 | No | 750 | 60 | 750 | 6.0466
LVI,125,G,1.2,750,60,900 | LVI | 125 | G | 300 | C | A | 1.2 | No | 750 | 60 | 900 | 7.2858
LVI,125,G,1.2,750,90,300 | LVI | 125 | G | 300 | C | A | 1.2 | No | 750 | 90 | 300 | 4.4447
LVI,125,G,1.2,750,90,450 | LVI | 125 | G | 300 | C | A | 1.2 | No | 750 | 90 | 450 | 5.913
LVI,125,G,1.2,750,90,600 | LVI | 125 | G | 300 | C | A | 1.2 | No | 750 | 90 | 600 | 7.3813
LVI,125,G,1.2,750,90,750 | LVI | 125 | G | 300 | C | A | 1.2 | No | 750 | 90 | 750 | 8.8496
LVI,125,G,1.2,750,90,900 | LVI | 125 | G | 300 | C | A | 1.2 | No | 750 | 90 | 900 | 9.537
LVI,125,G,1.2,900,30,300 | LVI | 125 | G | 300 | C | A | 1.2 | No | 900 | 30 | 300 | 2.8687
LVI,125,G,1.2,900,30,450 | LVI | 125 | G | 300 | C | A | 1.2 | No | 900 | 30 | 450 | 3.0978
LVI,125,G,1.2,900,30,600 | LVI | 125 | G | 300 | C | A | 1.2 | No | 900 | 30 | 600 | 4.2641
LVI,125,G,1.2,900,30,750 | LVI | 125 | G | 300 | C | A | 1.2 | No | 900 | 30 | 750 | 4.4932
LVI,125,G,1.2,900,30,900 | LVI | 125 | G | 300 | C | A | 1.2 | No | 900 | 30 | 900 | 4.7223
LVI,125,G,1.2,900,45,300 | LVI | 125 | G | 300 | C | A | 1.2 | No | 900 | 45 | 300 | 4.0827
LVI,125,G,1.2,900,45,450 | LVI | 125 | G | 300 | C | A | 1.2 | No | 900 | 45 | 450 | 4.4264
LVI,125,G,1.2,900,45,600 | LVI | 125 | G | 300 | C | A | 1.2 | No | 900 | 45 | 600 | 4.7701
LVI,125,G,1.2,900,45,750 | LVI | 125 | G | 300 | C | A | 1.2 | No | 900 | 45 | 750 | 6.0509
LVI,125,G,1.2,900,45,900 | LVI | 125 | G | 300 | C | A | 1.2 | No | 900 | 45 | 900 | 6.3946
LVI,125,G,1.2,900,60,300 | LVI | 125 | G | 300 | C | A | 1.2 | No | 900 | 60 | 300 | 4.3596
LVI,125,G,1.2,900,60,450 | LVI | 125 | G | 300 | C | A | 1.2 | No | 900 | 60 | 450 | 4.8178
LVI,125,G,1.2,900,60,600 | LVI | 125 | G | 300 | C | A | 1.2 | No | 900 | 60 | 600 | 6.2132
LVI,125,G,1.2,900,60,750 | LVI | 125 | G | 300 | C | A | 1.2 | No | 900 | 60 | 750 | 6.6714
LVI,125,G,1.2,900,60,900 | LVI | 125 | G | 300 | C | A | 1.2 | No | 900 | 60 | 900 | 8.0668
LVI,125,G,1.2,900,90,300 | LVI | 125 | G | 300 | C | A | 1.2 | No | 900 | 90 | 300 | 4.9133
LVI,125,G,1.2,900,90,450 | LVI | 125 | G | 300 | C | A | 1.2 | No | 900 | 90 | 450 | 6.5378
LVI,125,G,1.2,900,90,600 | LVI | 125 | G | 300 | C | A | 1.2 | No | 900 | 90 | 600 | 8.1623
LVI,125,G,1.2,900,90,750 | LVI | 125 | G | 300 | C | A | 1.2 | No | 900 | 90 | 750 | 9.7868
LVI,125,G,1.2,900,90,900 | LVI | 125 | G | 300 | C | A | 1.2 | No | 900 | 90 | 900 | 10.4741
LVI,125,G,1.5,150,30,300 | LVI | 125 | G | 300 | C | A | 1.5 | No | 150 | 30 | 300 | 1.5119
LVI,125,G,1.5,150,30,450 | LVI | 125 | G | 300 | C | A | 1.5 | No | 150 | 30 | 450 | 1.7983
LVI,125,G,1.5,150,30,600 | LVI | 125 | G | 300 | C | A | 1.5 | No | 150 | 30 | 600 | 2.2192
LVI,125,G,1.5,150,30,750 | LVI | 125 | G | 300 | C | A | 1.5 | No | 150 | 30 | 750 | 2.5056
LVI,125,G,1.5,150,30,900 | LVI | 125 | G | 300 | C | A | 1.5 | No | 150 | 30 | 900 | 2.7919
LVI,125,G,1.5,150,45,300 | LVI | 125 | G | 300 | C | A | 1.5 | No | 150 | 45 | 300 | 1.9924
LVI,125,G,1.5,150,45,450 | LVI | 125 | G | 300 | C | A | 1.5 | No | 150 | 45 | 450 | 2.422
LVI,125,G,1.5,150,45,600 | LVI | 125 | G | 300 | C | A | 1.5 | No | 150 | 45 | 600 | 2.8516
LVI,125,G,1.5,150,45,750 | LVI | 125 | G | 300 | C | A | 1.5 | No | 150 | 45 | 750 | 3.4157
LVI,125,G,1.5,150,45,900 | LVI | 125 | G | 300 | C | A | 1.5 | No | 150 | 45 | 900 | 3.8453
LVI,125,G,1.5,150,60,300 | LVI | 125 | G | 300 | C | A | 1.5 | No | 150 | 60 | 300 | 2.3385
LVI,125,G,1.5,150,60,450 | LVI | 125 | G | 300 | C | A | 1.5 | No | 150 | 60 | 450 | 2.9113
LVI,125,G,1.5,150,60,600 | LVI | 125 | G | 300 | C | A | 1.5 | No | 150 | 60 | 600 | 3.6185
LVI,125,G,1.5,150,60,750 | LVI | 125 | G | 300 | C | A | 1.5 | No | 150 | 60 | 750 | 4.1913
LVI,125,G,1.5,150,60,900 | LVI | 125 | G | 300 | C | A | 1.5 | No | 150 | 60 | 900 | 4.8986
LVI,125,G,1.5,150,90,300 | LVI | 125 | G | 300 | C | A | 1.5 | No | 150 | 90 | 300 | 3.0306
LVI,125,G,1.5,150,90,450 | LVI | 125 | G | 300 | C | A | 1.5 | No | 150 | 90 | 450 | 4.0243
LVI,125,G,1.5,150,90,600 | LVI | 125 | G | 300 | C | A | 1.5 | No | 150 | 90 | 600 | 5.0179
LVI,125,G,1.5,150,90,750 | LVI | 125 | G | 300 | C | A | 1.5 | No | 150 | 90 | 750 | 6.0116
LVI,125,G,1.5,150,90,900 | LVI | 125 | G | 300 | C | A | 1.5 | No | 150 | 90 | 900 | 6.8707
LVI,125,G,1.5,300,30,300 | LVI | 125 | G | 300 | C | A | 1.5 | No | 300 | 30 | 300 | 1.7809
LVI,125,G,1.5,300,30,450 | LVI | 125 | G | 300 | C | A | 1.5 | No | 300 | 30 | 450 | 2.0673
LVI,125,G,1.5,300,30,600 | LVI | 125 | G | 300 | C | A | 1.5 | No | 300 | 30 | 600 | 2.6227
LVI,125,G,1.5,300,30,750 | LVI | 125 | G | 300 | C | A | 1.5 | No | 300 | 30 | 750 | 2.909
LVI,125,G,1.5,300,30,900 | LVI | 125 | G | 300 | C | A | 1.5 | No | 300 | 30 | 900 | 3.1954
LVI,125,G,1.5,300,45,300 | LVI | 125 | G | 300 | C | A | 1.5 | No | 300 | 45 | 300 | 2.3959
LVI,125,G,1.5,300,45,450 | LVI | 125 | G | 300 | C | A | 1.5 | No | 300 | 45 | 450 | 2.8255
LVI,125,G,1.5,300,45,600 | LVI | 125 | G | 300 | C | A | 1.5 | No | 300 | 45 | 600 | 3.2551
LVI,125,G,1.5,300,45,750 | LVI | 125 | G | 300 | C | A | 1.5 | No | 300 | 45 | 750 | 3.9537
LVI,125,G,1.5,300,45,900 | LVI | 125 | G | 300 | C | A | 1.5 | No | 300 | 45 | 900 | 4.3832
LVI,125,G,1.5,300,60,300 | LVI | 125 | G | 300 | C | A | 1.5 | No | 300 | 60 | 300 | 2.742
LVI,125,G,1.5,300,60,450 | LVI | 125 | G | 300 | C | A | 1.5 | No | 300 | 60 | 450 | 3.3148
LVI,125,G,1.5,300,60,600 | LVI | 125 | G | 300 | C | A | 1.5 | No | 300 | 60 | 600 | 4.1565
LVI,125,G,1.5,300,60,750 | LVI | 125 | G | 300 | C | A | 1.5 | No | 300 | 60 | 750 | 4.7293
LVI,125,G,1.5,300,60,900 | LVI | 125 | G | 300 | C | A | 1.5 | No | 300 | 60 | 900 | 5.5711
LVI,125,G,1.5,300,90,300 | LVI | 125 | G | 300 | C | A | 1.5 | No | 300 | 90 | 300 | 3.4341
LVI,125,G,1.5,300,90,450 | LVI | 125 | G | 300 | C | A | 1.5 | No | 300 | 90 | 450 | 4.5622
LVI,125,G,1.5,300,90,600 | LVI | 125 | G | 300 | C | A | 1.5 | No | 300 | 90 | 600 | 5.6904
LVI,125,G,1.5,300,90,750 | LVI | 125 | G | 300 | C | A | 1.5 | No | 300 | 90 | 750 | 6.8186
LVI,125,G,1.5,300,90,900 | LVI | 125 | G | 300 | C | A | 1.5 | No | 300 | 90 | 900 | 7.6777
LVI,125,G,1.5,450,30,300 | LVI | 125 | G | 300 | C | A | 1.5 | No | 450 | 30 | 300 | 2.0499
LVI,125,G,1.5,450,30,450 | LVI | 125 | G | 300 | C | A | 1.5 | No | 450 | 30 | 450 | 2.3363
LVI,125,G,1.5,450,30,600 | LVI | 125 | G | 300 | C | A | 1.5 | No | 450 | 30 | 600 | 3.0261
LVI,125,G,1.5,450,30,750 | LVI | 125 | G | 300 | C | A | 1.5 | No | 450 | 30 | 750 | 3.3125
LVI,125,G,1.5,450,30,900 | LVI | 125 | G | 300 | C | A | 1.5 | No | 450 | 30 | 900 | 3.5989
LVI,125,G,1.5,450,45,300 | LVI | 125 | G | 300 | C | A | 1.5 | No | 450 | 45 | 300 | 2.7994
LVI,125,G,1.5,450,45,450 | LVI | 125 | G | 300 | C | A | 1.5 | No | 450 | 45 | 450 | 3.229
LVI,125,G,1.5,450,45,600 | LVI | 125 | G | 300 | C | A | 1.5 | No | 450 | 45 | 600 | 3.6586
LVI,125,G,1.5,450,45,750 | LVI | 125 | G | 300 | C | A | 1.5 | No | 450 | 45 | 750 | 4.4917
LVI,125,G,1.5,450,45,900 | LVI | 125 | G | 300 | C | A | 1.5 | No | 450 | 45 | 900 | 4.9212
LVI,125,G,1.5,450,60,300 | LVI | 125 | G | 300 | C | A | 1.5 | No | 450 | 60 | 300 | 3.1455
LVI,125,G,1.5,450,60,450 | LVI | 125 | G | 300 | C | A | 1.5 | No | 450 | 60 | 450 | 3.7182
LVI,125,G,1.5,450,60,600 | LVI | 125 | G | 300 | C | A | 1.5 | No | 450 | 60 | 600 | 4.6945
LVI,125,G,1.5,450,60,750 | LVI | 125 | G | 300 | C | A | 1.5 | No | 450 | 60 | 750 | 5.2673
LVI,125,G,1.5,450,60,900 | LVI | 125 | G | 300 | C | A | 1.5 | No | 450 | 60 | 900 | 6.2435
LVI,125,G,1.5,450,90,300 | LVI | 125 | G | 300 | C | A | 1.5 | No | 450 | 90 | 300 | 3.8376
LVI,125,G,1.5,450,90,450 | LVI | 125 | G | 300 | C | A | 1.5 | No | 450 | 90 | 450 | 5.1002
LVI,125,G,1.5,450,90,600 | LVI | 125 | G | 300 | C | A | 1.5 | No | 450 | 90 | 600 | 6.3629
LVI,125,G,1.5,450,90,750 | LVI | 125 | G | 300 | C | A | 1.5 | No | 450 | 90 | 750 | 7.6255
LVI,125,G,1.5,450,90,900 | LVI | 125 | G | 300 | C | A | 1.5 | No | 450 | 90 | 900 | 8.4847
LVI,125,G,1.5,600,30,300 | LVI | 125 | G | 300 | C | A | 1.5 | No | 600 | 30 | 300 | 2.3189
LVI,125,G,1.5,600,30,450 | LVI | 125 | G | 300 | C | A | 1.5 | No | 600 | 30 | 450 | 2.6053
LVI,125,G,1.5,600,30,600 | LVI | 125 | G | 300 | C | A | 1.5 | No | 600 | 30 | 600 | 3.4296
LVI,125,G,1.5,600,30,750 | LVI | 125 | G | 300 | C | A | 1.5 | No | 600 | 30 | 750 | 3.716
LVI,125,G,1.5,600,30,900 | LVI | 125 | G | 300 | C | A | 1.5 | No | 600 | 30 | 900 | 4.0024
LVI,125,G,1.5,600,45,300 | LVI | 125 | G | 300 | C | A | 1.5 | No | 600 | 45 | 300 | 3.2029
LVI,125,G,1.5,600,45,450 | LVI | 125 | G | 300 | C | A | 1.5 | No | 600 | 45 | 450 | 3.6325
LVI,125,G,1.5,600,45,600 | LVI | 125 | G | 300 | C | A | 1.5 | No | 600 | 45 | 600 | 4.0621
LVI,125,G,1.5,600,45,750 | LVI | 125 | G | 300 | C | A | 1.5 | No | 600 | 45 | 750 | 5.0296
LVI,125,G,1.5,600,45,900 | LVI | 125 | G | 300 | C | A | 1.5 | No | 600 | 45 | 900 | 5.4592
LVI,125,G,1.5,600,60,300 | LVI | 125 | G | 300 | C | A | 1.5 | No | 600 | 60 | 300 | 3.549
LVI,125,G,1.5,600,60,450 | LVI | 125 | G | 300 | C | A | 1.5 | No | 600 | 60 | 450 | 4.1217
LVI,125,G,1.5,600,60,600 | LVI | 125 | G | 300 | C | A | 1.5 | No | 600 | 60 | 600 | 5.2325
LVI,125,G,1.5,600,60,750 | LVI | 125 | G | 300 | C | A | 1.5 | No | 600 | 60 | 750 | 5.8053
LVI,125,G,1.5,600,60,900 | LVI | 125 | G | 300 | C | A | 1.5 | No | 600 | 60 | 900 | 6.916
LVI,125,G,1.5,600,90,300 | LVI | 125 | G | 300 | C | A | 1.5 | No | 600 | 90 | 300 | 4.2411
LVI,125,G,1.5,600,90,450 | LVI | 125 | G | 300 | C | A | 1.5 | No | 600 | 90 | 450 | 5.6382
LVI,125,G,1.5,600,90,600 | LVI | 125 | G | 300 | C | A | 1.5 | No | 600 | 90 | 600 | 7.0354
LVI,125,G,1.5,600,90,750 | LVI | 125 | G | 300 | C | A | 1.5 | No | 600 | 90 | 750 | 8.4325
LVI,125,G,1.5,600,90,900 | LVI | 125 | G | 300 | C | A | 1.5 | No | 600 | 90 | 900 | 9.2917
LVI,125,G,1.5,750,30,300 | LVI | 125 | G | 300 | C | A | 1.5 | No | 750 | 30 | 300 | 2.9821
LVI,125,G,1.5,750,30,450 | LVI | 125 | G | 300 | C | A | 1.5 | No | 750 | 30 | 450 | 3.2685
LVI,125,G,1.5,750,30,600 | LVI | 125 | G | 300 | C | A | 1.5 | No | 750 | 30 | 600 | 4.4244
LVI,125,G,1.5,750,30,750 | LVI | 125 | G | 300 | C | A | 1.5 | No | 750 | 30 | 750 | 4.7108
LVI,125,G,1.5,750,30,900 | LVI | 125 | G | 300 | C | A | 1.5 | No | 750 | 30 | 900 | 4.9972
LVI,125,G,1.5,750,45,300 | LVI | 125 | G | 300 | C | A | 1.5 | No | 750 | 45 | 300 | 4.1977
LVI,125,G,1.5,750,45,450 | LVI | 125 | G | 300 | C | A | 1.5 | No | 750 | 45 | 450 | 4.6273
LVI,125,G,1.5,750,45,600 | LVI | 125 | G | 300 | C | A | 1.5 | No | 750 | 45 | 600 | 5.0569
LVI,125,G,1.5,750,45,750 | LVI | 125 | G | 300 | C | A | 1.5 | No | 750 | 45 | 750 | 6.356
LVI,125,G,1.5,750,45,900 | LVI | 125 | G | 300 | C | A | 1.5 | No | 750 | 45 | 900 | 6.7856
LVI,125,G,1.5,750,60,300 | LVI | 125 | G | 300 | C | A | 1.5 | No | 750 | 60 | 300 | 4.5438
LVI,125,G,1.5,750,60,450 | LVI | 125 | G | 300 | C | A | 1.5 | No | 750 | 60 | 450 | 5.1165
LVI,125,G,1.5,750,60,600 | LVI | 125 | G | 300 | C | A | 1.5 | No | 750 | 60 | 600 | 6.5589
LVI,125,G,1.5,750,60,750 | LVI | 125 | G | 300 | C | A | 1.5 | No | 750 | 60 | 750 | 7.1317
LVI,125,G,1.5,750,60,900 | LVI | 125 | G | 300 | C | A | 1.5 | No | 750 | 60 | 900 | 8.574
LVI,125,G,1.5,750,90,300 | LVI | 125 | G | 300 | C | A | 1.5 | No | 750 | 90 | 300 | 5.2359
LVI,125,G,1.5,750,90,450 | LVI | 125 | G | 300 | C | A | 1.5 | No | 750 | 90 | 450 | 6.9646
LVI,125,G,1.5,750,90,600 | LVI | 125 | G | 300 | C | A | 1.5 | No | 750 | 90 | 600 | 8.6934
LVI,125,G,1.5,750,90,750 | LVI | 125 | G | 300 | C | A | 1.5 | No | 750 | 90 | 750 | 10.4221
LVI,125,G,1.5,750,90,900 | LVI | 125 | G | 300 | C | A | 1.5 | No | 750 | 90 | 900 | 11.2813
LVI,125,G,1.5,900,30,300 | LVI | 125 | G | 300 | C | A | 1.5 | No | 900 | 30 | 300 | 3.3299
LVI,125,G,1.5,900,30,450 | LVI | 125 | G | 300 | C | A | 1.5 | No | 900 | 30 | 450 | 3.6163
LVI,125,G,1.5,900,30,600 | LVI | 125 | G | 300 | C | A | 1.5 | No | 900 | 30 | 600 | 4.9462
LVI,125,G,1.5,900,30,750 | LVI | 125 | G | 300 | C | A | 1.5 | No | 900 | 30 | 750 | 5.2326
LVI,125,G,1.5,900,30,900 | LVI | 125 | G | 300 | C | A | 1.5 | No | 900 | 30 | 900 | 5.519
LVI,125,G,1.5,900,45,300 | LVI | 125 | G | 300 | C | A | 1.5 | No | 900 | 45 | 300 | 4.7195
LVI,125,G,1.5,900,45,450 | LVI | 125 | G | 300 | C | A | 1.5 | No | 900 | 45 | 450 | 5.1491
LVI,125,G,1.5,900,45,600 | LVI | 125 | G | 300 | C | A | 1.5 | No | 900 | 45 | 600 | 5.5786
LVI,125,G,1.5,900,45,750 | LVI | 125 | G | 300 | C | A | 1.5 | No | 900 | 45 | 750 | 7.0517
LVI,125,G,1.5,900,45,900 | LVI | 125 | G | 300 | C | A | 1.5 | No | 900 | 45 | 900 | 7.4813
LVI,125,G,1.5,900,60,300 | LVI | 125 | G | 300 | C | A | 1.5 | No | 900 | 60 | 300 | 5.0655
LVI,125,G,1.5,900,60,450 | LVI | 125 | G | 300 | C | A | 1.5 | No | 900 | 60 | 450 | 5.6383
LVI,125,G,1.5,900,60,600 | LVI | 125 | G | 300 | C | A | 1.5 | No | 900 | 60 | 600 | 7.2546
LVI,125,G,1.5,900,60,750 | LVI | 125 | G | 300 | C | A | 1.5 | No | 900 | 60 | 750 | 7.8274
LVI,125,G,1.5,900,60,900 | LVI | 125 | G | 300 | C | A | 1.5 | No | 900 | 60 | 900 | 9.4436
LVI,125,G,1.5,900,90,300 | LVI | 125 | G | 300 | C | A | 1.5 | No | 900 | 90 | 300 | 5.7576
LVI,125,G,1.5,900,90,450 | LVI | 125 | G | 300 | C | A | 1.5 | No | 900 | 90 | 450 | 7.6603
LVI,125,G,1.5,900,90,600 | LVI | 125 | G | 300 | C | A | 1.5 | No | 900 | 90 | 600 | 9.563
LVI,125,G,1.5,900,90,750 | LVI | 125 | G | 300 | C | A | 1.5 | No | 900 | 90 | 750 | 11.4656
LVI,125,G,1.5,900,90,900 | LVI | 125 | G | 300 | C | A | 1.5 | No | 900 | 90 | 900 | 12.3248
LVI,125,X,1.2,150,30,300 | LVI | 125 | X | 300 | C | A | 1.2 | No | 150 | 30 | 300 | 1.2887
LVI,125,X,1.2,150,30,450 | LVI | 125 | X | 300 | C | A | 1.2 | No | 150 | 30 | 450 | 1.5224
LVI,125,X,1.2,150,30,600 | LVI | 125 | X | 300 | C | A | 1.2 | No | 150 | 30 | 600 | 1.8934
LVI,125,X,1.2,150,30,750 | LVI | 125 | X | 300 | C | A | 1.2 | No | 150 | 30 | 750 | 2.1271
LVI,125,X,1.2,150,30,900 | LVI | 125 | X | 300 | C | A | 1.2 | No | 150 | 30 | 900 | 2.3608
LVI,125,X,1.2,150,45,300 | LVI | 125 | X | 300 | C | A | 1.2 | No | 150 | 45 | 300 | 1.7083
LVI,125,X,1.2,150,45,450 | LVI | 125 | X | 300 | C | A | 1.2 | No | 150 | 45 | 450 | 2.0589
LVI,125,X,1.2,150,45,600 | LVI | 125 | X | 300 | C | A | 1.2 | No | 150 | 45 | 600 | 2.4095
LVI,125,X,1.2,150,45,750 | LVI | 125 | X | 300 | C | A | 1.2 | No | 150 | 45 | 750 | 2.8973
LVI,125,X,1.2,150,45,900 | LVI | 125 | X | 300 | C | A | 1.2 | No | 150 | 45 | 900 | 3.2479
LVI,125,X,1.2,150,60,300 | LVI | 125 | X | 300 | C | A | 1.2 | No | 150 | 60 | 300 | 1.9908
LVI,125,X,1.2,150,60,450 | LVI | 125 | X | 300 | C | A | 1.2 | No | 150 | 60 | 450 | 2.4582
LVI,125,X,1.2,150,60,600 | LVI | 125 | X | 300 | C | A | 1.2 | No | 150 | 60 | 600 | 3.0628
LVI,125,X,1.2,150,60,750 | LVI | 125 | X | 300 | C | A | 1.2 | No | 150 | 60 | 750 | 3.5303
LVI,125,X,1.2,150,60,900 | LVI | 125 | X | 300 | C | A | 1.2 | No | 150 | 60 | 900 | 4.1349
LVI,125,X,1.2,150,90,300 | LVI | 125 | X | 300 | C | A | 1.2 | No | 150 | 90 | 300 | 2.5556
LVI,125,X,1.2,150,90,450 | LVI | 125 | X | 300 | C | A | 1.2 | No | 150 | 90 | 450 | 3.3939
LVI,125,X,1.2,150,90,600 | LVI | 125 | X | 300 | C | A | 1.2 | No | 150 | 90 | 600 | 4.2323
LVI,125,X,1.2,150,90,750 | LVI | 125 | X | 300 | C | A | 1.2 | No | 150 | 90 | 750 | 5.0707
LVI,125,X,1.2,150,90,900 | LVI | 125 | X | 300 | C | A | 1.2 | No | 150 | 90 | 900 | 5.7718
LVI,125,X,1.2,300,30,300 | LVI | 125 | X | 300 | C | A | 1.2 | No | 300 | 30 | 300 | 1.5631
LVI,125,X,1.2,300,30,450 | LVI | 125 | X | 300 | C | A | 1.2 | No | 300 | 30 | 450 | 1.7969
LVI,125,X,1.2,300,30,600 | LVI | 125 | X | 300 | C | A | 1.2 | No | 300 | 30 | 600 | 2.305
LVI,125,X,1.2,300,30,750 | LVI | 125 | X | 300 | C | A | 1.2 | No | 300 | 30 | 750 | 2.5387
LVI,125,X,1.2,300,30,900 | LVI | 125 | X | 300 | C | A | 1.2 | No | 300 | 30 | 900 | 2.7724
LVI,125,X,1.2,300,45,300 | LVI | 125 | X | 300 | C | A | 1.2 | No | 300 | 45 | 300 | 2.12
LVI,125,X,1.2,300,45,450 | LVI | 125 | X | 300 | C | A | 1.2 | No | 300 | 45 | 450 | 2.4705
LVI,125,X,1.2,300,45,600 | LVI | 125 | X | 300 | C | A | 1.2 | No | 300 | 45 | 600 | 2.8211
LVI,125,X,1.2,300,45,750 | LVI | 125 | X | 300 | C | A | 1.2 | No | 300 | 45 | 750 | 3.4461
LVI,125,X,1.2,300,45,900 | LVI | 125 | X | 300 | C | A | 1.2 | No | 300 | 45 | 900 | 3.7967
LVI,125,X,1.2,300,60,300 | LVI | 125 | X | 300 | C | A | 1.2 | No | 300 | 60 | 300 | 2.4024
LVI,125,X,1.2,300,60,450 | LVI | 125 | X | 300 | C | A | 1.2 | No | 300 | 60 | 450 | 2.8698
LVI,125,X,1.2,300,60,600 | LVI | 125 | X | 300 | C | A | 1.2 | No | 300 | 60 | 600 | 3.6116
LVI,125,X,1.2,300,60,750 | LVI | 125 | X | 300 | C | A | 1.2 | No | 300 | 60 | 750 | 4.0791
LVI,125,X,1.2,300,60,900 | LVI | 125 | X | 300 | C | A | 1.2 | No | 300 | 60 | 900 | 4.8209
LVI,125,X,1.2,300,90,300 | LVI | 125 | X | 300 | C | A | 1.2 | No | 300 | 90 | 300 | 2.9672
LVI,125,X,1.2,300,90,450 | LVI | 125 | X | 300 | C | A | 1.2 | No | 300 | 90 | 450 | 3.9427
LVI,125,X,1.2,300,90,600 | LVI | 125 | X | 300 | C | A | 1.2 | No | 300 | 90 | 600 | 4.9183
LVI,125,X,1.2,300,90,750 | LVI | 125 | X | 300 | C | A | 1.2 | No | 300 | 90 | 750 | 5.8939
LVI,125,X,1.2,300,90,900 | LVI | 125 | X | 300 | C | A | 1.2 | No | 300 | 90 | 900 | 6.595
LVI,125,X,1.2,450,30,300 | LVI | 125 | X | 300 | C | A | 1.2 | No | 450 | 30 | 300 | 1.8375
LVI,125,X,1.2,450,30,450 | LVI | 125 | X | 300 | C | A | 1.2 | No | 450 | 30 | 450 | 2.0713
LVI,125,X,1.2,450,30,600 | LVI | 125 | X | 300 | C | A | 1.2 | No | 450 | 30 | 600 | 2.7166
LVI,125,X,1.2,450,30,750 | LVI | 125 | X | 300 | C | A | 1.2 | No | 450 | 30 | 750 | 2.9503
LVI,125,X,1.2,450,30,900 | LVI | 125 | X | 300 | C | A | 1.2 | No | 450 | 30 | 900 | 3.184
LVI,125,X,1.2,450,45,300 | LVI | 125 | X | 300 | C | A | 1.2 | No | 450 | 45 | 300 | 2.5316
LVI,125,X,1.2,450,45,450 | LVI | 125 | X | 300 | C | A | 1.2 | No | 450 | 45 | 450 | 2.8821
LVI,125,X,1.2,450,45,600 | LVI | 125 | X | 300 | C | A | 1.2 | No | 450 | 45 | 600 | 3.2327
LVI,125,X,1.2,450,45,750 | LVI | 125 | X | 300 | C | A | 1.2 | No | 450 | 45 | 750 | 3.9949
LVI,125,X,1.2,450,45,900 | LVI | 125 | X | 300 | C | A | 1.2 | No | 450 | 45 | 900 | 4.3455
LVI,125,X,1.2,450,60,300 | LVI | 125 | X | 300 | C | A | 1.2 | No | 450 | 60 | 300 | 2.814
LVI,125,X,1.2,450,60,450 | LVI | 125 | X | 300 | C | A | 1.2 | No | 450 | 60 | 450 | 3.2814
LVI,125,X,1.2,450,60,600 | LVI | 125 | X | 300 | C | A | 1.2 | No | 450 | 60 | 600 | 4.1605
LVI,125,X,1.2,450,60,750 | LVI | 125 | X | 300 | C | A | 1.2 | No | 450 | 60 | 750 | 4.6279
LVI,125,X,1.2,450,60,900 | LVI | 125 | X | 300 | C | A | 1.2 | No | 450 | 60 | 900 | 5.5069
LVI,125,X,1.2,450,90,300 | LVI | 125 | X | 300 | C | A | 1.2 | No | 450 | 90 | 300 | 3.3788
LVI,125,X,1.2,450,90,450 | LVI | 125 | X | 300 | C | A | 1.2 | No | 450 | 90 | 450 | 4.4916
LVI,125,X,1.2,450,90,600 | LVI | 125 | X | 300 | C | A | 1.2 | No | 450 | 90 | 600 | 5.6043
LVI,125,X,1.2,450,90,750 | LVI | 125 | X | 300 | C | A | 1.2 | No | 450 | 90 | 750 | 6.7171
LVI,125,X,1.2,450,90,900 | LVI | 125 | X | 300 | C | A | 1.2 | No | 450 | 90 | 900 | 7.4182
LVI,125,X,1.2,600,30,300 | LVI | 125 | X | 300 | C | A | 1.2 | No | 600 | 30 | 300 | 2.1119
LVI,125,X,1.2,600,30,450 | LVI | 125 | X | 300 | C | A | 1.2 | No | 600 | 30 | 450 | 2.3457
LVI,125,X,1.2,600,30,600 | LVI | 125 | X | 300 | C | A | 1.2 | No | 600 | 30 | 600 | 3.1282
LVI,125,X,1.2,600,30,750 | LVI | 125 | X | 300 | C | A | 1.2 | No | 600 | 30 | 750 | 3.3619
LVI,125,X,1.2,600,30,900 | LVI | 125 | X | 300 | C | A | 1.2 | No | 600 | 30 | 900 | 3.5956
LVI,125,X,1.2,600,45,300 | LVI | 125 | X | 300 | C | A | 1.2 | No | 600 | 45 | 300 | 2.9432
LVI,125,X,1.2,600,45,450 | LVI | 125 | X | 300 | C | A | 1.2 | No | 600 | 45 | 450 | 3.2937
LVI,125,X,1.2,600,45,600 | LVI | 125 | X | 300 | C | A | 1.2 | No | 600 | 45 | 600 | 3.6443
LVI,125,X,1.2,600,45,750 | LVI | 125 | X | 300 | C | A | 1.2 | No | 600 | 45 | 750 | 4.5437
LVI,125,X,1.2,600,45,900 | LVI | 125 | X | 300 | C | A | 1.2 | No | 600 | 45 | 900 | 4.8943
LVI,125,X,1.2,600,60,300 | LVI | 125 | X | 300 | C | A | 1.2 | No | 600 | 60 | 300 | 3.2256
LVI,125,X,1.2,600,60,450 | LVI | 125 | X | 300 | C | A | 1.2 | No | 600 | 60 | 450 | 3.693
LVI,125,X,1.2,600,60,600 | LVI | 125 | X | 300 | C | A | 1.2 | No | 600 | 60 | 600 | 4.7093
LVI,125,X,1.2,600,60,750 | LVI | 125 | X | 300 | C | A | 1.2 | No | 600 | 60 | 750 | 5.1767
LVI,125,X,1.2,600,60,900 | LVI | 125 | X | 300 | C | A | 1.2 | No | 600 | 60 | 900 | 6.193
LVI,125,X,1.2,600,90,300 | LVI | 125 | X | 300 | C | A | 1.2 | No | 600 | 90 | 300 | 3.7904
LVI,125,X,1.2,600,90,450 | LVI | 125 | X | 300 | C | A | 1.2 | No | 600 | 90 | 450 | 5.0404
LVI,125,X,1.2,600,90,600 | LVI | 125 | X | 300 | C | A | 1.2 | No | 600 | 90 | 600 | 6.2903
LVI,125,X,1.2,600,90,750 | LVI | 125 | X | 300 | C | A | 1.2 | No | 600 | 90 | 750 | 7.5403
LVI,125,X,1.2,600,90,900 | LVI | 125 | X | 300 | C | A | 1.2 | No | 600 | 90 | 900 | 8.2415
LVI,125,X,1.2,750,30,300 | LVI | 125 | X | 300 | C | A | 1.2 | No | 750 | 30 | 300 | 2.6077
LVI,125,X,1.2,750,30,450 | LVI | 125 | X | 300 | C | A | 1.2 | No | 750 | 30 | 450 | 2.8415
LVI,125,X,1.2,750,30,600 | LVI | 125 | X | 300 | C | A | 1.2 | No | 750 | 30 | 600 | 3.8719
LVI,125,X,1.2,750,30,750 | LVI | 125 | X | 300 | C | A | 1.2 | No | 750 | 30 | 750 | 4.1056
LVI,125,X,1.2,750,30,900 | LVI | 125 | X | 300 | C | A | 1.2 | No | 750 | 30 | 900 | 4.3393
LVI,125,X,1.2,750,45,300 | LVI | 125 | X | 300 | C | A | 1.2 | No | 750 | 45 | 300 | 3.6868
LVI,125,X,1.2,750,45,450 | LVI | 125 | X | 300 | C | A | 1.2 | No | 750 | 45 | 450 | 4.0374
LVI,125,X,1.2,750,45,600 | LVI | 125 | X | 300 | C | A | 1.2 | No | 750 | 45 | 600 | 4.388
LVI,125,X,1.2,750,45,750 | LVI | 125 | X | 300 | C | A | 1.2 | No | 750 | 45 | 750 | 5.5353
LVI,125,X,1.2,750,45,900 | LVI | 125 | X | 300 | C | A | 1.2 | No | 750 | 45 | 900 | 5.8859
LVI,125,X,1.2,750,60,300 | LVI | 125 | X | 300 | C | A | 1.2 | No | 750 | 60 | 300 | 3.9693
LVI,125,X,1.2,750,60,450 | LVI | 125 | X | 300 | C | A | 1.2 | No | 750 | 60 | 450 | 4.4367
LVI,125,X,1.2,750,60,600 | LVI | 125 | X | 300 | C | A | 1.2 | No | 750 | 60 | 600 | 5.7008
LVI,125,X,1.2,750,60,750 | LVI | 125 | X | 300 | C | A | 1.2 | No | 750 | 60 | 750 | 6.1683
LVI,125,X,1.2,750,60,900 | LVI | 125 | X | 300 | C | A | 1.2 | No | 750 | 60 | 900 | 7.4324
LVI,125,X,1.2,750,90,300 | LVI | 125 | X | 300 | C | A | 1.2 | No | 750 | 90 | 300 | 4.5341
LVI,125,X,1.2,750,90,450 | LVI | 125 | X | 300 | C | A | 1.2 | No | 750 | 90 | 450 | 6.0319
LVI,125,X,1.2,750,90,600 | LVI | 125 | X | 300 | C | A | 1.2 | No | 750 | 90 | 600 | 7.5298
LVI,125,X,1.2,750,90,750 | LVI | 125 | X | 300 | C | A | 1.2 | No | 750 | 90 | 750 | 9.0277
LVI,125,X,1.2,750,90,900 | LVI | 125 | X | 300 | C | A | 1.2 | No | 750 | 90 | 900 | 9.7288
LVI,125,X,1.2,900,30,300 | LVI | 125 | X | 300 | C | A | 1.2 | No | 900 | 30 | 300 | 2.9264
LVI,125,X,1.2,900,30,450 | LVI | 125 | X | 300 | C | A | 1.2 | No | 900 | 30 | 450 | 3.1601
LVI,125,X,1.2,900,30,600 | LVI | 125 | X | 300 | C | A | 1.2 | No | 900 | 30 | 600 | 4.3499
LVI,125,X,1.2,900,30,750 | LVI | 125 | X | 300 | C | A | 1.2 | No | 900 | 30 | 750 | 4.5836
LVI,125,X,1.2,900,30,900 | LVI | 125 | X | 300 | C | A | 1.2 | No | 900 | 30 | 900 | 4.8173
LVI,125,X,1.2,900,45,300 | LVI | 125 | X | 300 | C | A | 1.2 | No | 900 | 45 | 300 | 4.1649
LVI,125,X,1.2,900,45,450 | LVI | 125 | X | 300 | C | A | 1.2 | No | 900 | 45 | 450 | 4.5155
LVI,125,X,1.2,900,45,600 | LVI | 125 | X | 300 | C | A | 1.2 | No | 900 | 45 | 600 | 4.866
LVI,125,X,1.2,900,45,750 | LVI | 125 | X | 300 | C | A | 1.2 | No | 900 | 45 | 750 | 6.1727
LVI,125,X,1.2,900,45,900 | LVI | 125 | X | 300 | C | A | 1.2 | No | 900 | 45 | 900 | 6.5232
LVI,125,X,1.2,900,60,300 | LVI | 125 | X | 300 | C | A | 1.2 | No | 900 | 60 | 300 | 4.4473
LVI,125,X,1.2,900,60,450 | LVI | 125 | X | 300 | C | A | 1.2 | No | 900 | 60 | 450 | 4.9147
LVI,125,X,1.2,900,60,600 | LVI | 125 | X | 300 | C | A | 1.2 | No | 900 | 60 | 600 | 6.3382
LVI,125,X,1.2,900,60,750 | LVI | 125 | X | 300 | C | A | 1.2 | No | 900 | 60 | 750 | 6.8056
LVI,125,X,1.2,900,60,900 | LVI | 125 | X | 300 | C | A | 1.2 | No | 900 | 60 | 900 | 8.2291
LVI,125,X,1.2,900,90,300 | LVI | 125 | X | 300 | C | A | 1.2 | No | 900 | 90 | 300 | 5.0121
LVI,125,X,1.2,900,90,450 | LVI | 125 | X | 300 | C | A | 1.2 | No | 900 | 90 | 450 | 6.6693
LVI,125,X,1.2,900,90,600 | LVI | 125 | X | 300 | C | A | 1.2 | No | 900 | 90 | 600 | 8.3265
LVI,125,X,1.2,900,90,750 | LVI | 125 | X | 300 | C | A | 1.2 | No | 900 | 90 | 750 | 9.9837
LVI,125,X,1.2,900,90,900 | LVI | 125 | X | 300 | C | A | 1.2 | No | 900 | 90 | 900 | 10.6849
LVI,125,X,1.5,150,30,300 | LVI | 125 | X | 300 | C | A | 1.5 | No | 150 | 30 | 300 | 1.5423
LVI,125,X,1.5,150,30,450 | LVI | 125 | X | 300 | C | A | 1.5 | No | 150 | 30 | 450 | 1.8345
LVI,125,X,1.5,150,30,600 | LVI | 125 | X | 300 | C | A | 1.5 | No | 150 | 30 | 600 | 2.2638
LVI,125,X,1.5,150,30,750 | LVI | 125 | X | 300 | C | A | 1.5 | No | 150 | 30 | 750 | 2.556
LVI,125,X,1.5,150,30,900 | LVI | 125 | X | 300 | C | A | 1.5 | No | 150 | 30 | 900 | 2.8481
LVI,125,X,1.5,150,45,300 | LVI | 125 | X | 300 | C | A | 1.5 | No | 150 | 45 | 300 | 2.0325
LVI,125,X,1.5,150,45,450 | LVI | 125 | X | 300 | C | A | 1.5 | No | 150 | 45 | 450 | 2.4708
LVI,125,X,1.5,150,45,600 | LVI | 125 | X | 300 | C | A | 1.5 | No | 150 | 45 | 600 | 2.909
LVI,125,X,1.5,150,45,750 | LVI | 125 | X | 300 | C | A | 1.5 | No | 150 | 45 | 750 | 3.4844
LVI,125,X,1.5,150,45,900 | LVI | 125 | X | 300 | C | A | 1.5 | No | 150 | 45 | 900 | 3.9226
LVI,125,X,1.5,150,60,300 | LVI | 125 | X | 300 | C | A | 1.5 | No | 150 | 60 | 300 | 2.3855
LVI,125,X,1.5,150,60,450 | LVI | 125 | X | 300 | C | A | 1.5 | No | 150 | 60 | 450 | 2.9698
LVI,125,X,1.5,150,60,600 | LVI | 125 | X | 300 | C | A | 1.5 | No | 150 | 60 | 600 | 3.6913
LVI,125,X,1.5,150,60,750 | LVI | 125 | X | 300 | C | A | 1.5 | No | 150 | 60 | 750 | 4.2756
LVI,125,X,1.5,150,60,900 | LVI | 125 | X | 300 | C | A | 1.5 | No | 150 | 60 | 900 | 4.9971
LVI,125,X,1.5,150,90,300 | LVI | 125 | X | 300 | C | A | 1.5 | No | 150 | 90 | 300 | 3.0916
LVI,125,X,1.5,150,90,450 | LVI | 125 | X | 300 | C | A | 1.5 | No | 150 | 90 | 450 | 4.1052
LVI,125,X,1.5,150,90,600 | LVI | 125 | X | 300 | C | A | 1.5 | No | 150 | 90 | 600 | 5.1189
LVI,125,X,1.5,150,90,750 | LVI | 125 | X | 300 | C | A | 1.5 | No | 150 | 90 | 750 | 6.1325
LVI,125,X,1.5,150,90,900 | LVI | 125 | X | 300 | C | A | 1.5 | No | 150 | 90 | 900 | 7.009
LVI,125,X,1.5,300,30,300 | LVI | 125 | X | 300 | C | A | 1.5 | No | 300 | 30 | 300 | 1.8167
LVI,125,X,1.5,300,30,450 | LVI | 125 | X | 300 | C | A | 1.5 | No | 300 | 30 | 450 | 2.1089
LVI,125,X,1.5,300,30,600 | LVI | 125 | X | 300 | C | A | 1.5 | No | 300 | 30 | 600 | 2.6754
LVI,125,X,1.5,300,30,750 | LVI | 125 | X | 300 | C | A | 1.5 | No | 300 | 30 | 750 | 2.9676
LVI,125,X,1.5,300,30,900 | LVI | 125 | X | 300 | C | A | 1.5 | No | 300 | 30 | 900 | 3.2597
LVI,125,X,1.5,300,45,300 | LVI | 125 | X | 300 | C | A | 1.5 | No | 300 | 45 | 300 | 2.4441
LVI,125,X,1.5,300,45,450 | LVI | 125 | X | 300 | C | A | 1.5 | No | 300 | 45 | 450 | 2.8824
LVI,125,X,1.5,300,45,600 | LVI | 125 | X | 300 | C | A | 1.5 | No | 300 | 45 | 600 | 3.3206
LVI,125,X,1.5,300,45,750 | LVI | 125 | X | 300 | C | A | 1.5 | No | 300 | 45 | 750 | 4.0332
LVI,125,X,1.5,300,45,900 | LVI | 125 | X | 300 | C | A | 1.5 | No | 300 | 45 | 900 | 4.4714
LVI,125,X,1.5,300,60,300 | LVI | 125 | X | 300 | C | A | 1.5 | No | 300 | 60 | 300 | 2.7971
LVI,125,X,1.5,300,60,450 | LVI | 125 | X | 300 | C | A | 1.5 | No | 300 | 60 | 450 | 3.3814
LVI,125,X,1.5,300,60,600 | LVI | 125 | X | 300 | C | A | 1.5 | No | 300 | 60 | 600 | 4.2402
LVI,125,X,1.5,300,60,750 | LVI | 125 | X | 300 | C | A | 1.5 | No | 300 | 60 | 750 | 4.8244
LVI,125,X,1.5,300,60,900 | LVI | 125 | X | 300 | C | A | 1.5 | No | 300 | 60 | 900 | 5.6832
LVI,125,X,1.5,300,90,300 | LVI | 125 | X | 300 | C | A | 1.5 | No | 300 | 90 | 300 | 3.5032
LVI,125,X,1.5,300,90,450 | LVI | 125 | X | 300 | C | A | 1.5 | No | 300 | 90 | 450 | 4.654
LVI,125,X,1.5,300,90,600 | LVI | 125 | X | 300 | C | A | 1.5 | No | 300 | 90 | 600 | 5.8049
LVI,125,X,1.5,300,90,750 | LVI | 125 | X | 300 | C | A | 1.5 | No | 300 | 90 | 750 | 6.9557
LVI,125,X,1.5,300,90,900 | LVI | 125 | X | 300 | C | A | 1.5 | No | 300 | 90 | 900 | 7.8322
LVI,125,X,1.5,450,30,300 | LVI | 125 | X | 300 | C | A | 1.5 | No | 450 | 30 | 300 | 2.0911
LVI,125,X,1.5,450,30,450 | LVI | 125 | X | 300 | C | A | 1.5 | No | 450 | 30 | 450 | 2.3833
LVI,125,X,1.5,450,30,600 | LVI | 125 | X | 300 | C | A | 1.5 | No | 450 | 30 | 600 | 3.087
LVI,125,X,1.5,450,30,750 | LVI | 125 | X | 300 | C | A | 1.5 | No | 450 | 30 | 750 | 3.3792
LVI,125,X,1.5,450,30,900 | LVI | 125 | X | 300 | C | A | 1.5 | No | 450 | 30 | 900 | 3.6713
LVI,125,X,1.5,450,45,300 | LVI | 125 | X | 300 | C | A | 1.5 | No | 450 | 45 | 300 | 2.8557
LVI,125,X,1.5,450,45,450 | LVI | 125 | X | 300 | C | A | 1.5 | No | 450 | 45 | 450 | 3.294
LVI,125,X,1.5,450,45,600 | LVI | 125 | X | 300 | C | A | 1.5 | No | 450 | 45 | 600 | 3.7322
LVI,125,X,1.5,450,45,750 | LVI | 125 | X | 300 | C | A | 1.5 | No | 450 | 45 | 750 | 4.582
LVI,125,X,1.5,450,45,900 | LVI | 125 | X | 300 | C | A | 1.5 | No | 450 | 45 | 900 | 5.0202
LVI,125,X,1.5,450,60,300 | LVI | 125 | X | 300 | C | A | 1.5 | No | 450 | 60 | 300 | 3.2088
LVI,125,X,1.5,450,60,450 | LVI | 125 | X | 300 | C | A | 1.5 | No | 450 | 60 | 450 | 3.7931
LVI,125,X,1.5,450,60,600 | LVI | 125 | X | 300 | C | A | 1.5 | No | 450 | 60 | 600 | 4.789
LVI,125,X,1.5,450,60,750 | LVI | 125 | X | 300 | C | A | 1.5 | No | 450 | 60 | 750 | 5.3733
LVI,125,X,1.5,450,60,900 | LVI | 125 | X | 300 | C | A | 1.5 | No | 450 | 60 | 900 | 6.3692
LVI,125,X,1.5,450,90,300 | LVI | 125 | X | 300 | C | A | 1.5 | No | 450 | 90 | 300 | 3.9148
LVI,125,X,1.5,450,90,450 | LVI | 125 | X | 300 | C | A | 1.5 | No | 450 | 90 | 450 | 5.2028
LVI,125,X,1.5,450,90,600 | LVI | 125 | X | 300 | C | A | 1.5 | No | 450 | 90 | 600 | 6.4909
LVI,125,X,1.5,450,90,750 | LVI | 125 | X | 300 | C | A | 1.5 | No | 450 | 90 | 750 | 7.7789
LVI,125,X,1.5,450,90,900 | LVI | 125 | X | 300 | C | A | 1.5 | No | 450 | 90 | 900 | 8.6554
LVI,125,X,1.5,600,30,300 | LVI | 125 | X | 300 | C | A | 1.5 | No | 600 | 30 | 300 | 2.3655
LVI,125,X,1.5,600,30,450 | LVI | 125 | X | 300 | C | A | 1.5 | No | 600 | 30 | 450 | 2.6577
LVI,125,X,1.5,600,30,600 | LVI | 125 | X | 300 | C | A | 1.5 | No | 600 | 30 | 600 | 3.4986
LVI,125,X,1.5,600,30,750 | LVI | 125 | X | 300 | C | A | 1.5 | No | 600 | 30 | 750 | 3.7908
LVI,125,X,1.5,600,30,900 | LVI | 125 | X | 300 | C | A | 1.5 | No | 600 | 30 | 900 | 4.0829
LVI,125,X,1.5,600,45,300 | LVI | 125 | X | 300 | C | A | 1.5 | No | 600 | 45 | 300 | 3.2673
LVI,125,X,1.5,600,45,450 | LVI | 125 | X | 300 | C | A | 1.5 | No | 600 | 45 | 450 | 3.7056
LVI,125,X,1.5,600,45,600 | LVI | 125 | X | 300 | C | A | 1.5 | No | 600 | 45 | 600 | 4.1438
LVI,125,X,1.5,600,45,750 | LVI | 125 | X | 300 | C | A | 1.5 | No | 600 | 45 | 750 | 5.1308
LVI,125,X,1.5,600,45,900 | LVI | 125 | X | 300 | C | A | 1.5 | No | 600 | 45 | 900 | 5.5691
LVI,125,X,1.5,600,60,300 | LVI | 125 | X | 300 | C | A | 1.5 | No | 600 | 60 | 300 | 3.6204
LVI,125,X,1.5,600,60,450 | LVI | 125 | X | 300 | C | A | 1.5 | No | 600 | 60 | 450 | 4.2047
LVI,125,X,1.5,600,60,600 | LVI | 125 | X | 300 | C | A | 1.5 | No | 600 | 60 | 600 | 5.3378
LVI,125,X,1.5,600,60,750 | LVI | 125 | X | 300 | C | A | 1.5 | No | 600 | 60 | 750 | 5.9221
LVI,125,X,1.5,600,60,900 | LVI | 125 | X | 300 | C | A | 1.5 | No | 600 | 60 | 900 | 7.0552
LVI,125,X,1.5,600,90,300 | LVI | 125 | X | 300 | C | A | 1.5 | No | 600 | 90 | 300 | 4.3264
LVI,125,X,1.5,600,90,450 | LVI | 125 | X | 300 | C | A | 1.5 | No | 600 | 90 | 450 | 5.7516
LVI,125,X,1.5,600,90,600 | LVI | 125 | X | 300 | C | A | 1.5 | No | 600 | 90 | 600 | 7.1769
LVI,125,X,1.5,600,90,750 | LVI | 125 | X | 300 | C | A | 1.5 | No | 600 | 90 | 750 | 8.6022
LVI,125,X,1.5,600,90,900 | LVI | 125 | X | 300 | C | A | 1.5 | No | 600 | 90 | 900 | 9.4786
LVI,125,X,1.5,750,30,300 | LVI | 125 | X | 300 | C | A | 1.5 | No | 750 | 30 | 300 | 3.0421
LVI,125,X,1.5,750,30,450 | LVI | 125 | X | 300 | C | A | 1.5 | No | 750 | 30 | 450 | 3.3342
LVI,125,X,1.5,750,30,600 | LVI | 125 | X | 300 | C | A | 1.5 | No | 750 | 30 | 600 | 4.5135
LVI,125,X,1.5,750,30,750 | LVI | 125 | X | 300 | C | A | 1.5 | No | 750 | 30 | 750 | 4.8056
LVI,125,X,1.5,750,30,900 | LVI | 125 | X | 300 | C | A | 1.5 | No | 750 | 30 | 900 | 5.0978
LVI,125,X,1.5,750,45,300 | LVI | 125 | X | 300 | C | A | 1.5 | No | 750 | 45 | 300 | 4.2822
LVI,125,X,1.5,750,45,450 | LVI | 125 | X | 300 | C | A | 1.5 | No | 750 | 45 | 450 | 4.7204
LVI,125,X,1.5,750,45,600 | LVI | 125 | X | 300 | C | A | 1.5 | No | 750 | 45 | 600 | 5.1586
LVI,125,X,1.5,750,45,750 | LVI | 125 | X | 300 | C | A | 1.5 | No | 750 | 45 | 750 | 6.4839
LVI,125,X,1.5,750,45,900 | LVI | 125 | X | 300 | C | A | 1.5 | No | 750 | 45 | 900 | 6.9222
LVI,125,X,1.5,750,60,300 | LVI | 125 | X | 300 | C | A | 1.5 | No | 750 | 60 | 300 | 4.6352
LVI,125,X,1.5,750,60,450 | LVI | 125 | X | 300 | C | A | 1.5 | No | 750 | 60 | 450 | 5.2195
LVI,125,X,1.5,750,60,600 | LVI | 125 | X | 300 | C | A | 1.5 | No | 750 | 60 | 600 | 6.6909
LVI,125,X,1.5,750,60,750 | LVI | 125 | X | 300 | C | A | 1.5 | No | 750 | 60 | 750 | 7.2752
LVI,125,X,1.5,750,60,900 | LVI | 125 | X | 300 | C | A | 1.5 | No | 750 | 60 | 900 | 8.7465
LVI,125,X,1.5,750,90,300 | LVI | 125 | X | 300 | C | A | 1.5 | No | 750 | 90 | 300 | 5.3412
LVI,125,X,1.5,750,90,450 | LVI | 125 | X | 300 | C | A | 1.5 | No | 750 | 90 | 450 | 7.1047
LVI,125,X,1.5,750,90,600 | LVI | 125 | X | 300 | C | A | 1.5 | No | 750 | 90 | 600 | 8.8683
LVI,125,X,1.5,750,90,750 | LVI | 125 | X | 300 | C | A | 1.5 | No | 750 | 90 | 750 | 10.6318
LVI,125,X,1.5,750,90,900 | LVI | 125 | X | 300 | C | A | 1.5 | No | 750 | 90 | 900 | 11.5083
LVI,125,X,1.5,900,30,300 | LVI | 125 | X | 300 | C | A | 1.5 | No | 900 | 30 | 300 | 3.3969
LVI,125,X,1.5,900,30,450 | LVI | 125 | X | 300 | C | A | 1.5 | No | 900 | 30 | 450 | 3.6891
LVI,125,X,1.5,900,30,600 | LVI | 125 | X | 300 | C | A | 1.5 | No | 900 | 30 | 600 | 5.0457
LVI,125,X,1.5,900,30,750 | LVI | 125 | X | 300 | C | A | 1.5 | No | 900 | 30 | 750 | 5.3379
LVI,125,X,1.5,900,30,900 | LVI | 125 | X | 300 | C | A | 1.5 | No | 900 | 30 | 900 | 5.63
LVI,125,X,1.5,900,45,300 | LVI | 125 | X | 300 | C | A | 1.5 | No | 900 | 45 | 300 | 4.8144
LVI,125,X,1.5,900,45,450 | LVI | 125 | X | 300 | C | A | 1.5 | No | 900 | 45 | 450 | 5.2526
LVI,125,X,1.5,900,45,600 | LVI | 125 | X | 300 | C | A | 1.5 | No | 900 | 45 | 600 | 5.6909
LVI,125,X,1.5,900,45,750 | LVI | 125 | X | 300 | C | A | 1.5 | No | 900 | 45 | 750 | 7.1936
LVI,125,X,1.5,900,45,900 | LVI | 125 | X | 300 | C | A | 1.5 | No | 900 | 45 | 900 | 7.6318
LVI,125,X,1.5,900,60,300 | LVI | 125 | X | 300 | C | A | 1.5 | No | 900 | 60 | 300 | 5.1674
LVI,125,X,1.5,900,60,450 | LVI | 125 | X | 300 | C | A | 1.5 | No | 900 | 60 | 450 | 5.7517
LVI,125,X,1.5,900,60,600 | LVI | 125 | X | 300 | C | A | 1.5 | No | 900 | 60 | 600 | 7.4005
LVI,125,X,1.5,900,60,750 | LVI | 125 | X | 300 | C | A | 1.5 | No | 900 | 60 | 750 | 7.9848
LVI,125,X,1.5,900,60,900 | LVI | 125 | X | 300 | C | A | 1.5 | No | 900 | 60 | 900 | 9.6336
LVI,125,X,1.5,900,90,300 | LVI | 125 | X | 300 | C | A | 1.5 | No | 900 | 90 | 300 | 5.8735
LVI,125,X,1.5,900,90,450 | LVI | 125 | X | 300 | C | A | 1.5 | No | 900 | 90 | 450 | 7.8144
LVI,125,X,1.5,900,90,600 | LVI | 125 | X | 300 | C | A | 1.5 | No | 900 | 90 | 600 | 9.7554
LVI,125,X,1.5,900,90,750 | LVI | 125 | X | 300 | C | A | 1.5 | No | 900 | 90 | 750 | 11.6963
LVI,125,X,1.5,900,90,900 | LVI | 125 | X | 300 | C | A | 1.5 | No | 900 | 90 | 900 | 12.5728
LVI,150,G,1.2,150,30,300 | LVI | 150 | G | 300 | C | A | 1.2 | No | 150 | 30 | 300 | 1.4689
LVI,150,G,1.2,150,30,450 | LVI | 150 | G | 300 | C | A | 1.2 | No | 150 | 30 | 450 | 1.8694
LVI,150,G,1.2,150,30,600 | LVI | 150 | G | 300 | C | A | 1.2 | No | 150 | 30 | 600 | 2.1355
LVI,150,G,1.2,150,30,750 | LVI | 150 | G | 300 | C | A | 1.2 | No | 150 | 30 | 750 | 2.4016
LVI,150,G,1.2,150,30,900 | LVI | 150 | G | 300 | C | A | 1.2 | No | 150 | 30 | 900 | 2.6676
LVI,150,G,1.2,150,45,300 | LVI | 150 | G | 300 | C | A | 1.2 | No | 150 | 45 | 300 | 1.936
LVI,150,G,1.2,150,45,450 | LVI | 150 | G | 300 | C | A | 1.2 | No | 150 | 45 | 450 | 2.3351
LVI,150,G,1.2,150,45,600 | LVI | 150 | G | 300 | C | A | 1.2 | No | 150 | 45 | 600 | 2.7342
LVI,150,G,1.2,150,45,750 | LVI | 150 | G | 300 | C | A | 1.2 | No | 150 | 45 | 750 | 3.2677
LVI,150,G,1.2,150,45,900 | LVI | 150 | G | 300 | C | A | 1.2 | No | 150 | 45 | 900 | 3.6668
LVI,150,G,1.2,150,60,300 | LVI | 150 | G | 300 | C | A | 1.2 | No | 150 | 60 | 300 | 2.2685
LVI,150,G,1.2,150,60,450 | LVI | 150 | G | 300 | C | A | 1.2 | No | 150 | 60 | 450 | 2.8007
LVI,150,G,1.2,150,60,600 | LVI | 150 | G | 300 | C | A | 1.2 | No | 150 | 60 | 600 | 3.4673
LVI,150,G,1.2,150,60,750 | LVI | 150 | G | 300 | C | A | 1.2 | No | 150 | 60 | 750 | 3.9994
LVI,150,G,1.2,150,60,900 | LVI | 150 | G | 300 | C | A | 1.2 | No | 150 | 60 | 900 | 4.666
LVI,150,G,1.2,150,90,300 | LVI | 150 | G | 300 | C | A | 1.2 | No | 150 | 90 | 300 | 3.0682
LVI,150,G,1.2,150,90,450 | LVI | 150 | G | 300 | C | A | 1.2 | No | 150 | 90 | 450 | 3.8664
LVI,150,G,1.2,150,90,600 | LVI | 150 | G | 300 | C | A | 1.2 | No | 150 | 90 | 600 | 4.7991
LVI,150,G,1.2,150,90,750 | LVI | 150 | G | 300 | C | A | 1.2 | No | 150 | 90 | 750 | 5.7318
LVI,150,G,1.2,150,90,900 | LVI | 150 | G | 300 | C | A | 1.2 | No | 150 | 90 | 900 | 6.53
LVI,150,G,1.2,300,30,300 | LVI | 150 | G | 300 | C | A | 1.2 | No | 300 | 30 | 300 | 1.7379
LVI,150,G,1.2,300,30,450 | LVI | 150 | G | 300 | C | A | 1.2 | No | 300 | 30 | 450 | 2.2729
LVI,150,G,1.2,300,30,600 | LVI | 150 | G | 300 | C | A | 1.2 | No | 300 | 30 | 600 | 2.539
LVI,150,G,1.2,300,30,750 | LVI | 150 | G | 300 | C | A | 1.2 | No | 300 | 30 | 750 | 2.8051
LVI,150,G,1.2,300,30,900 | LVI | 150 | G | 300 | C | A | 1.2 | No | 300 | 30 | 900 | 3.0711
LVI,150,G,1.2,300,45,300 | LVI | 150 | G | 300 | C | A | 1.2 | No | 300 | 45 | 300 | 2.3395
LVI,150,G,1.2,300,45,450 | LVI | 150 | G | 300 | C | A | 1.2 | No | 300 | 45 | 450 | 2.7385
LVI,150,G,1.2,300,45,600 | LVI | 150 | G | 300 | C | A | 1.2 | No | 300 | 45 | 600 | 3.1376
LVI,150,G,1.2,300,45,750 | LVI | 150 | G | 300 | C | A | 1.2 | No | 300 | 45 | 750 | 3.8057
LVI,150,G,1.2,300,45,900 | LVI | 150 | G | 300 | C | A | 1.2 | No | 300 | 45 | 900 | 4.2048
LVI,150,G,1.2,300,60,300 | LVI | 150 | G | 300 | C | A | 1.2 | No | 300 | 60 | 300 | 2.672
LVI,150,G,1.2,300,60,450 | LVI | 150 | G | 300 | C | A | 1.2 | No | 300 | 60 | 450 | 3.2042
LVI,150,G,1.2,300,60,600 | LVI | 150 | G | 300 | C | A | 1.2 | No | 300 | 60 | 600 | 4.0053
LVI,150,G,1.2,300,60,750 | LVI | 150 | G | 300 | C | A | 1.2 | No | 300 | 60 | 750 | 4.5374
LVI,150,G,1.2,300,60,900 | LVI | 150 | G | 300 | C | A | 1.2 | No | 300 | 60 | 900 | 5.3385
LVI,150,G,1.2,300,90,300 | LVI | 150 | G | 300 | C | A | 1.2 | No | 300 | 90 | 300 | 3.6062
LVI,150,G,1.2,300,90,450 | LVI | 150 | G | 300 | C | A | 1.2 | No | 300 | 90 | 450 | 4.4044
LVI,150,G,1.2,300,90,600 | LVI | 150 | G | 300 | C | A | 1.2 | No | 300 | 90 | 600 | 5.4716
LVI,150,G,1.2,300,90,750 | LVI | 150 | G | 300 | C | A | 1.2 | No | 300 | 90 | 750 | 6.5387
LVI,150,G,1.2,300,90,900 | LVI | 150 | G | 300 | C | A | 1.2 | No | 300 | 90 | 900 | 7.3369
LVI,150,G,1.2,450,30,300 | LVI | 150 | G | 300 | C | A | 1.2 | No | 450 | 30 | 300 | 2.0069
LVI,150,G,1.2,450,30,450 | LVI | 150 | G | 300 | C | A | 1.2 | No | 450 | 30 | 450 | 2.6764
LVI,150,G,1.2,450,30,600 | LVI | 150 | G | 300 | C | A | 1.2 | No | 450 | 30 | 600 | 2.9425
LVI,150,G,1.2,450,30,750 | LVI | 150 | G | 300 | C | A | 1.2 | No | 450 | 30 | 750 | 3.2086
LVI,150,G,1.2,450,30,900 | LVI | 150 | G | 300 | C | A | 1.2 | No | 450 | 30 | 900 | 3.4746
LVI,150,G,1.2,450,45,300 | LVI | 150 | G | 300 | C | A | 1.2 | No | 450 | 45 | 300 | 2.7429
LVI,150,G,1.2,450,45,450 | LVI | 150 | G | 300 | C | A | 1.2 | No | 450 | 45 | 450 | 3.142
LVI,150,G,1.2,450,45,600 | LVI | 150 | G | 300 | C | A | 1.2 | No | 450 | 45 | 600 | 3.5411
LVI,150,G,1.2,450,45,750 | LVI | 150 | G | 300 | C | A | 1.2 | No | 450 | 45 | 750 | 4.3437
LVI,150,G,1.2,450,45,900 | LVI | 150 | G | 300 | C | A | 1.2 | No | 450 | 45 | 900 | 4.7428
LVI,150,G,1.2,450,60,300 | LVI | 150 | G | 300 | C | A | 1.2 | No | 450 | 60 | 300 | 3.0755
LVI,150,G,1.2,450,60,450 | LVI | 150 | G | 300 | C | A | 1.2 | No | 450 | 60 | 450 | 3.6076
LVI,150,G,1.2,450,60,600 | LVI | 150 | G | 300 | C | A | 1.2 | No | 450 | 60 | 600 | 4.5433
LVI,150,G,1.2,450,60,750 | LVI | 150 | G | 300 | C | A | 1.2 | No | 450 | 60 | 750 | 5.0754
LVI,150,G,1.2,450,60,900 | LVI | 150 | G | 300 | C | A | 1.2 | No | 450 | 60 | 900 | 6.011
LVI,150,G,1.2,450,90,300 | LVI | 150 | G | 300 | C | A | 1.2 | No | 450 | 90 | 300 | 4.1442
LVI,150,G,1.2,450,90,450 | LVI | 150 | G | 300 | C | A | 1.2 | No | 450 | 90 | 450 | 4.9424
LVI,150,G,1.2,450,90,600 | LVI | 150 | G | 300 | C | A | 1.2 | No | 450 | 90 | 600 | 6.144
LVI,150,G,1.2,450,90,750 | LVI | 150 | G | 300 | C | A | 1.2 | No | 450 | 90 | 750 | 7.3457
LVI,150,G,1.2,450,90,900 | LVI | 150 | G | 300 | C | A | 1.2 | No | 450 | 90 | 900 | 8.1439
LVI,150,G,1.2,600,30,300 | LVI | 150 | G | 300 | C | A | 1.2 | No | 600 | 30 | 300 | 2.2759
LVI,150,G,1.2,600,30,450 | LVI | 150 | G | 300 | C | A | 1.2 | No | 600 | 30 | 450 | 3.0799
LVI,150,G,1.2,600,30,600 | LVI | 150 | G | 300 | C | A | 1.2 | No | 600 | 30 | 600 | 3.346
LVI,150,G,1.2,600,30,750 | LVI | 150 | G | 300 | C | A | 1.2 | No | 600 | 30 | 750 | 3.612
LVI,150,G,1.2,600,30,900 | LVI | 150 | G | 300 | C | A | 1.2 | No | 600 | 30 | 900 | 3.8781
LVI,150,G,1.2,600,45,300 | LVI | 150 | G | 300 | C | A | 1.2 | No | 600 | 45 | 300 | 3.1464
LVI,150,G,1.2,600,45,450 | LVI | 150 | G | 300 | C | A | 1.2 | No | 600 | 45 | 450 | 3.5455
LVI,150,G,1.2,600,45,600 | LVI | 150 | G | 300 | C | A | 1.2 | No | 600 | 45 | 600 | 3.9446
LVI,150,G,1.2,600,45,750 | LVI | 150 | G | 300 | C | A | 1.2 | No | 600 | 45 | 750 | 4.8817
LVI,150,G,1.2,600,45,900 | LVI | 150 | G | 300 | C | A | 1.2 | No | 600 | 45 | 900 | 5.2808
LVI,150,G,1.2,600,60,300 | LVI | 150 | G | 300 | C | A | 1.2 | No | 600 | 60 | 300 | 3.479
LVI,150,G,1.2,600,60,450 | LVI | 150 | G | 300 | C | A | 1.2 | No | 600 | 60 | 450 | 4.0111
LVI,150,G,1.2,600,60,600 | LVI | 150 | G | 300 | C | A | 1.2 | No | 600 | 60 | 600 | 5.0812
LVI,150,G,1.2,600,60,750 | LVI | 150 | G | 300 | C | A | 1.2 | No | 600 | 60 | 750 | 5.6134
LVI,150,G,1.2,600,60,900 | LVI | 150 | G | 300 | C | A | 1.2 | No | 600 | 60 | 900 | 6.6835
LVI,150,G,1.2,600,90,300 | LVI | 150 | G | 300 | C | A | 1.2 | No | 600 | 90 | 300 | 4.6822
LVI,150,G,1.2,600,90,450 | LVI | 150 | G | 300 | C | A | 1.2 | No | 600 | 90 | 450 | 5.4803
LVI,150,G,1.2,600,90,600 | LVI | 150 | G | 300 | C | A | 1.2 | No | 600 | 90 | 600 | 6.8165
LVI,150,G,1.2,600,90,750 | LVI | 150 | G | 300 | C | A | 1.2 | No | 600 | 90 | 750 | 8.1527
LVI,150,G,1.2,600,90,900 | LVI | 150 | G | 300 | C | A | 1.2 | No | 600 | 90 | 900 | 8.9509
LVI,150,G,1.2,750,30,300 | LVI | 150 | G | 300 | C | A | 1.2 | No | 750 | 30 | 300 | 2.7619
LVI,150,G,1.2,750,30,450 | LVI | 150 | G | 300 | C | A | 1.2 | No | 750 | 30 | 450 | 3.8089
LVI,150,G,1.2,750,30,600 | LVI | 150 | G | 300 | C | A | 1.2 | No | 750 | 30 | 600 | 4.075
LVI,150,G,1.2,750,30,750 | LVI | 150 | G | 300 | C | A | 1.2 | No | 750 | 30 | 750 | 4.3411
LVI,150,G,1.2,750,30,900 | LVI | 150 | G | 300 | C | A | 1.2 | No | 750 | 30 | 900 | 4.6071
LVI,150,G,1.2,750,45,300 | LVI | 150 | G | 300 | C | A | 1.2 | No | 750 | 45 | 300 | 3.8754
LVI,150,G,1.2,750,45,450 | LVI | 150 | G | 300 | C | A | 1.2 | No | 750 | 45 | 450 | 4.2745
LVI,150,G,1.2,750,45,600 | LVI | 150 | G | 300 | C | A | 1.2 | No | 750 | 45 | 600 | 4.6736
LVI,150,G,1.2,750,45,750 | LVI | 150 | G | 300 | C | A | 1.2 | No | 750 | 45 | 750 | 5.8537
LVI,150,G,1.2,750,45,900 | LVI | 150 | G | 300 | C | A | 1.2 | No | 750 | 45 | 900 | 6.2528
LVI,150,G,1.2,750,60,300 | LVI | 150 | G | 300 | C | A | 1.2 | No | 750 | 60 | 300 | 4.208
LVI,150,G,1.2,750,60,450 | LVI | 150 | G | 300 | C | A | 1.2 | No | 750 | 60 | 450 | 4.7402
LVI,150,G,1.2,750,60,600 | LVI | 150 | G | 300 | C | A | 1.2 | No | 750 | 60 | 600 | 6.0533
LVI,150,G,1.2,750,60,750 | LVI | 150 | G | 300 | C | A | 1.2 | No | 750 | 60 | 750 | 6.5854
LVI,150,G,1.2,750,60,900 | LVI | 150 | G | 300 | C | A | 1.2 | No | 750 | 60 | 900 | 7.8985
LVI,150,G,1.2,750,90,300 | LVI | 150 | G | 300 | C | A | 1.2 | No | 750 | 90 | 300 | 5.6542
LVI,150,G,1.2,750,90,450 | LVI | 150 | G | 300 | C | A | 1.2 | No | 750 | 90 | 450 | 6.4524
LVI,150,G,1.2,750,90,600 | LVI | 150 | G | 300 | C | A | 1.2 | No | 750 | 90 | 600 | 8.0315
LVI,150,G,1.2,750,90,750 | LVI | 150 | G | 300 | C | A | 1.2 | No | 750 | 90 | 750 | 9.6107
LVI,150,G,1.2,750,90,900 | LVI | 150 | G | 300 | C | A | 1.2 | No | 750 | 90 | 900 | 10.4089
LVI,150,G,1.2,900,30,300 | LVI | 150 | G | 300 | C | A | 1.2 | No | 900 | 30 | 300 | 3.0743
LVI,150,G,1.2,900,30,450 | LVI | 150 | G | 300 | C | A | 1.2 | No | 900 | 30 | 450 | 4.2775
LVI,150,G,1.2,900,30,600 | LVI | 150 | G | 300 | C | A | 1.2 | No | 900 | 30 | 600 | 4.5436
LVI,150,G,1.2,900,30,750 | LVI | 150 | G | 300 | C | A | 1.2 | No | 900 | 30 | 750 | 4.8097
LVI,150,G,1.2,900,30,900 | LVI | 150 | G | 300 | C | A | 1.2 | No | 900 | 30 | 900 | 5.0757
LVI,150,G,1.2,900,45,300 | LVI | 150 | G | 300 | C | A | 1.2 | No | 900 | 45 | 300 | 4.344
LVI,150,G,1.2,900,45,450 | LVI | 150 | G | 300 | C | A | 1.2 | No | 900 | 45 | 450 | 4.7431
LVI,150,G,1.2,900,45,600 | LVI | 150 | G | 300 | C | A | 1.2 | No | 900 | 45 | 600 | 5.1422
LVI,150,G,1.2,900,45,750 | LVI | 150 | G | 300 | C | A | 1.2 | No | 900 | 45 | 750 | 6.4785
LVI,150,G,1.2,900,45,900 | LVI | 150 | G | 300 | C | A | 1.2 | No | 900 | 45 | 900 | 6.8776
LVI,150,G,1.2,900,60,300 | LVI | 150 | G | 300 | C | A | 1.2 | No | 900 | 60 | 300 | 4.6766
LVI,150,G,1.2,900,60,450 | LVI | 150 | G | 300 | C | A | 1.2 | No | 900 | 60 | 450 | 5.2088
LVI,150,G,1.2,900,60,600 | LVI | 150 | G | 300 | C | A | 1.2 | No | 900 | 60 | 600 | 6.6781
LVI,150,G,1.2,900,60,750 | LVI | 150 | G | 300 | C | A | 1.2 | No | 900 | 60 | 750 | 7.2102
LVI,150,G,1.2,900,60,900 | LVI | 150 | G | 300 | C | A | 1.2 | No | 900 | 60 | 900 | 8.6795
LVI,150,G,1.2,900,90,300 | LVI | 150 | G | 300 | C | A | 1.2 | No | 900 | 90 | 300 | 6.279
LVI,150,G,1.2,900,90,450 | LVI | 150 | G | 300 | C | A | 1.2 | No | 900 | 90 | 450 | 7.0772
LVI,150,G,1.2,900,90,600 | LVI | 150 | G | 300 | C | A | 1.2 | No | 900 | 90 | 600 | 8.8125
LVI,150,G,1.2,900,90,750 | LVI | 150 | G | 300 | C | A | 1.2 | No | 900 | 90 | 750 | 10.5479
LVI,150,G,1.2,900,90,900 | LVI | 150 | G | 300 | C | A | 1.2 | No | 900 | 90 | 900 | 11.3461
LVI,150,G,1.5,150,30,300 | LVI | 150 | G | 300 | C | A | 1.5 | No | 150 | 30 | 300 | 1.7689
LVI,150,G,1.5,150,30,450 | LVI | 150 | G | 300 | C | A | 1.5 | No | 150 | 30 | 450 | 2.2359
LVI,150,G,1.5,150,30,600 | LVI | 150 | G | 300 | C | A | 1.5 | No | 150 | 30 | 600 | 2.5685
LVI,150,G,1.5,150,30,750 | LVI | 150 | G | 300 | C | A | 1.5 | No | 150 | 30 | 750 | 2.9011
LVI,150,G,1.5,150,30,900 | LVI | 150 | G | 300 | C | A | 1.5 | No | 150 | 30 | 900 | 3.2337
LVI,150,G,1.5,150,45,300 | LVI | 150 | G | 300 | C | A | 1.5 | No | 150 | 45 | 300 | 2.3191
LVI,150,G,1.5,150,45,450 | LVI | 150 | G | 300 | C | A | 1.5 | No | 150 | 45 | 450 | 2.818
LVI,150,G,1.5,150,45,600 | LVI | 150 | G | 300 | C | A | 1.5 | No | 150 | 45 | 600 | 3.3168
LVI,150,G,1.5,150,45,750 | LVI | 150 | G | 300 | C | A | 1.5 | No | 150 | 45 | 750 | 3.9502
LVI,150,G,1.5,150,45,900 | LVI | 150 | G | 300 | C | A | 1.5 | No | 150 | 45 | 900 | 4.4491
LVI,150,G,1.5,150,60,300 | LVI | 150 | G | 300 | C | A | 1.5 | No | 150 | 60 | 300 | 2.7348
LVI,150,G,1.5,150,60,450 | LVI | 150 | G | 300 | C | A | 1.5 | No | 150 | 60 | 450 | 3.4
LVI,150,G,1.5,150,60,600 | LVI | 150 | G | 300 | C | A | 1.5 | No | 150 | 60 | 600 | 4.1996
LVI,150,G,1.5,150,60,750 | LVI | 150 | G | 300 | C | A | 1.5 | No | 150 | 60 | 750 | 4.8648
LVI,150,G,1.5,150,60,900 | LVI | 150 | G | 300 | C | A | 1.5 | No | 150 | 60 | 900 | 5.6644
LVI,150,G,1.5,150,90,300 | LVI | 150 | G | 300 | C | A | 1.5 | No | 150 | 90 | 300 | 3.7008
LVI,150,G,1.5,150,90,450 | LVI | 150 | G | 300 | C | A | 1.5 | No | 150 | 90 | 450 | 4.6985
LVI,150,G,1.5,150,90,600 | LVI | 150 | G | 300 | C | A | 1.5 | No | 150 | 90 | 600 | 5.8307
LVI,150,G,1.5,150,90,750 | LVI | 150 | G | 300 | C | A | 1.5 | No | 150 | 90 | 750 | 6.963
LVI,150,G,1.5,150,90,900 | LVI | 150 | G | 300 | C | A | 1.5 | No | 150 | 90 | 900 | 7.9607
LVI,150,G,1.5,300,30,300 | LVI | 150 | G | 300 | C | A | 1.5 | No | 300 | 30 | 300 | 2.0379
LVI,150,G,1.5,300,30,450 | LVI | 150 | G | 300 | C | A | 1.5 | No | 300 | 30 | 450 | 2.6394
LVI,150,G,1.5,300,30,600 | LVI | 150 | G | 300 | C | A | 1.5 | No | 300 | 30 | 600 | 2.972
LVI,150,G,1.5,300,30,750 | LVI | 150 | G | 300 | C | A | 1.5 | No | 300 | 30 | 750 | 3.3046
LVI,150,G,1.5,300,30,900 | LVI | 150 | G | 300 | C | A | 1.5 | No | 300 | 30 | 900 | 3.6372
LVI,150,G,1.5,300,45,300 | LVI | 150 | G | 300 | C | A | 1.5 | No | 300 | 45 | 300 | 2.7226
LVI,150,G,1.5,300,45,450 | LVI | 150 | G | 300 | C | A | 1.5 | No | 300 | 45 | 450 | 3.2214
LVI,150,G,1.5,300,45,600 | LVI | 150 | G | 300 | C | A | 1.5 | No | 300 | 45 | 600 | 3.7203
LVI,150,G,1.5,300,45,750 | LVI | 150 | G | 300 | C | A | 1.5 | No | 300 | 45 | 750 | 4.4882
LVI,150,G,1.5,300,45,900 | LVI | 150 | G | 300 | C | A | 1.5 | No | 300 | 45 | 900 | 4.987
LVI,150,G,1.5,300,60,300 | LVI | 150 | G | 300 | C | A | 1.5 | No | 300 | 60 | 300 | 3.1383
LVI,150,G,1.5,300,60,450 | LVI | 150 | G | 300 | C | A | 1.5 | No | 300 | 60 | 450 | 3.8035
LVI,150,G,1.5,300,60,600 | LVI | 150 | G | 300 | C | A | 1.5 | No | 300 | 60 | 600 | 4.7376
LVI,150,G,1.5,300,60,750 | LVI | 150 | G | 300 | C | A | 1.5 | No | 300 | 60 | 750 | 5.4028
LVI,150,G,1.5,300,60,900 | LVI | 150 | G | 300 | C | A | 1.5 | No | 300 | 60 | 900 | 6.3369
LVI,150,G,1.5,300,90,300 | LVI | 150 | G | 300 | C | A | 1.5 | No | 300 | 90 | 300 | 4.2387
LVI,150,G,1.5,300,90,450 | LVI | 150 | G | 300 | C | A | 1.5 | No | 300 | 90 | 450 | 5.2365
LVI,150,G,1.5,300,90,600 | LVI | 150 | G | 300 | C | A | 1.5 | No | 300 | 90 | 600 | 6.5032
LVI,150,G,1.5,300,90,750 | LVI | 150 | G | 300 | C | A | 1.5 | No | 300 | 90 | 750 | 7.7699
LVI,150,G,1.5,300,90,900 | LVI | 150 | G | 300 | C | A | 1.5 | No | 300 | 90 | 900 | 8.7677
LVI,150,G,1.5,450,30,300 | LVI | 150 | G | 300 | C | A | 1.5 | No | 450 | 30 | 300 | 2.3068
LVI,150,G,1.5,450,30,450 | LVI | 150 | G | 300 | C | A | 1.5 | No | 450 | 30 | 450 | 3.0429
LVI,150,G,1.5,450,30,600 | LVI | 150 | G | 300 | C | A | 1.5 | No | 450 | 30 | 600 | 3.3755
LVI,150,G,1.5,450,30,750 | LVI | 150 | G | 300 | C | A | 1.5 | No | 450 | 30 | 750 | 3.7081
LVI,150,G,1.5,450,30,900 | LVI | 150 | G | 300 | C | A | 1.5 | No | 450 | 30 | 900 | 4.0407
LVI,150,G,1.5,450,45,300 | LVI | 150 | G | 300 | C | A | 1.5 | No | 450 | 45 | 300 | 3.1261
LVI,150,G,1.5,450,45,450 | LVI | 150 | G | 300 | C | A | 1.5 | No | 450 | 45 | 450 | 3.6249
LVI,150,G,1.5,450,45,600 | LVI | 150 | G | 300 | C | A | 1.5 | No | 450 | 45 | 600 | 4.1238
LVI,150,G,1.5,450,45,750 | LVI | 150 | G | 300 | C | A | 1.5 | No | 450 | 45 | 750 | 5.0262
LVI,150,G,1.5,450,45,900 | LVI | 150 | G | 300 | C | A | 1.5 | No | 450 | 45 | 900 | 5.525
LVI,150,G,1.5,450,60,300 | LVI | 150 | G | 300 | C | A | 1.5 | No | 450 | 60 | 300 | 3.5418
LVI,150,G,1.5,450,60,450 | LVI | 150 | G | 300 | C | A | 1.5 | No | 450 | 60 | 450 | 4.2069
LVI,150,G,1.5,450,60,600 | LVI | 150 | G | 300 | C | A | 1.5 | No | 450 | 60 | 600 | 5.2756
LVI,150,G,1.5,450,60,750 | LVI | 150 | G | 300 | C | A | 1.5 | No | 450 | 60 | 750 | 5.9407
LVI,150,G,1.5,450,60,900 | LVI | 150 | G | 300 | C | A | 1.5 | No | 450 | 60 | 900 | 7.0094
LVI,150,G,1.5,450,90,300 | LVI | 150 | G | 300 | C | A | 1.5 | No | 450 | 90 | 300 | 4.7767
LVI,150,G,1.5,450,90,450 | LVI | 150 | G | 300 | C | A | 1.5 | No | 450 | 90 | 450 | 5.7745
LVI,150,G,1.5,450,90,600 | LVI | 150 | G | 300 | C | A | 1.5 | No | 450 | 90 | 600 | 7.1757
LVI,150,G,1.5,450,90,750 | LVI | 150 | G | 300 | C | A | 1.5 | No | 450 | 90 | 750 | 8.5769
LVI,150,G,1.5,450,90,900 | LVI | 150 | G | 300 | C | A | 1.5 | No | 450 | 90 | 900 | 9.5746
LVI,150,G,1.5,600,30,300 | LVI | 150 | G | 300 | C | A | 1.5 | No | 600 | 30 | 300 | 2.5758
LVI,150,G,1.5,600,30,450 | LVI | 150 | G | 300 | C | A | 1.5 | No | 600 | 30 | 450 | 3.4464
LVI,150,G,1.5,600,30,600 | LVI | 150 | G | 300 | C | A | 1.5 | No | 600 | 30 | 600 | 3.779
LVI,150,G,1.5,600,30,750 | LVI | 150 | G | 300 | C | A | 1.5 | No | 600 | 30 | 750 | 4.1116
LVI,150,G,1.5,600,30,900 | LVI | 150 | G | 300 | C | A | 1.5 | No | 600 | 30 | 900 | 4.4441
LVI,150,G,1.5,600,45,300 | LVI | 150 | G | 300 | C | A | 1.5 | No | 600 | 45 | 300 | 3.5296
LVI,150,G,1.5,600,45,450 | LVI | 150 | G | 300 | C | A | 1.5 | No | 600 | 45 | 450 | 4.0284
LVI,150,G,1.5,600,45,600 | LVI | 150 | G | 300 | C | A | 1.5 | No | 600 | 45 | 600 | 4.5273
LVI,150,G,1.5,600,45,750 | LVI | 150 | G | 300 | C | A | 1.5 | No | 600 | 45 | 750 | 5.5641
LVI,150,G,1.5,600,45,900 | LVI | 150 | G | 300 | C | A | 1.5 | No | 600 | 45 | 900 | 6.063
LVI,150,G,1.5,600,60,300 | LVI | 150 | G | 300 | C | A | 1.5 | No | 600 | 60 | 300 | 3.9453
LVI,150,G,1.5,600,60,450 | LVI | 150 | G | 300 | C | A | 1.5 | No | 600 | 60 | 450 | 4.6104
LVI,150,G,1.5,600,60,600 | LVI | 150 | G | 300 | C | A | 1.5 | No | 600 | 60 | 600 | 5.8136
LVI,150,G,1.5,600,60,750 | LVI | 150 | G | 300 | C | A | 1.5 | No | 600 | 60 | 750 | 6.4787
LVI,150,G,1.5,600,60,900 | LVI | 150 | G | 300 | C | A | 1.5 | No | 600 | 60 | 900 | 7.6819
LVI,150,G,1.5,600,90,300 | LVI | 150 | G | 300 | C | A | 1.5 | No | 600 | 90 | 300 | 5.3147
LVI,150,G,1.5,600,90,450 | LVI | 150 | G | 300 | C | A | 1.5 | No | 600 | 90 | 450 | 6.3124
LVI,150,G,1.5,600,90,600 | LVI | 150 | G | 300 | C | A | 1.5 | No | 600 | 90 | 600 | 7.8482
LVI,150,G,1.5,600,90,750 | LVI | 150 | G | 300 | C | A | 1.5 | No | 600 | 90 | 750 | 9.3839
LVI,150,G,1.5,600,90,900 | LVI | 150 | G | 300 | C | A | 1.5 | No | 600 | 90 | 900 | 10.3816
LVI,150,G,1.5,750,30,300 | LVI | 150 | G | 300 | C | A | 1.5 | No | 750 | 30 | 300 | 3.239
LVI,150,G,1.5,750,30,450 | LVI | 150 | G | 300 | C | A | 1.5 | No | 750 | 30 | 450 | 4.4412
LVI,150,G,1.5,750,30,600 | LVI | 150 | G | 300 | C | A | 1.5 | No | 750 | 30 | 600 | 4.7738
LVI,150,G,1.5,750,30,750 | LVI | 150 | G | 300 | C | A | 1.5 | No | 750 | 30 | 750 | 5.1064
LVI,150,G,1.5,750,30,900 | LVI | 150 | G | 300 | C | A | 1.5 | No | 750 | 30 | 900 | 5.439
LVI,150,G,1.5,750,45,300 | LVI | 150 | G | 300 | C | A | 1.5 | No | 750 | 45 | 300 | 4.5244
LVI,150,G,1.5,750,45,450 | LVI | 150 | G | 300 | C | A | 1.5 | No | 750 | 45 | 450 | 5.0232
LVI,150,G,1.5,750,45,600 | LVI | 150 | G | 300 | C | A | 1.5 | No | 750 | 45 | 600 | 5.5221
LVI,150,G,1.5,750,45,750 | LVI | 150 | G | 300 | C | A | 1.5 | No | 750 | 45 | 750 | 6.8906
LVI,150,G,1.5,750,45,900 | LVI | 150 | G | 300 | C | A | 1.5 | No | 750 | 45 | 900 | 7.3894
LVI,150,G,1.5,750,60,300 | LVI | 150 | G | 300 | C | A | 1.5 | No | 750 | 60 | 300 | 4.9401
LVI,150,G,1.5,750,60,450 | LVI | 150 | G | 300 | C | A | 1.5 | No | 750 | 60 | 450 | 5.6052
LVI,150,G,1.5,750,60,600 | LVI | 150 | G | 300 | C | A | 1.5 | No | 750 | 60 | 600 | 7.14
LVI,150,G,1.5,750,60,750 | LVI | 150 | G | 300 | C | A | 1.5 | No | 750 | 60 | 750 | 7.8051
LVI,150,G,1.5,750,60,900 | LVI | 150 | G | 300 | C | A | 1.5 | No | 750 | 60 | 900 | 9.3399
LVI,150,G,1.5,750,90,300 | LVI | 150 | G | 300 | C | A | 1.5 | No | 750 | 90 | 300 | 6.6411
LVI,150,G,1.5,750,90,450 | LVI | 150 | G | 300 | C | A | 1.5 | No | 750 | 90 | 450 | 7.6389
LVI,150,G,1.5,750,90,600 | LVI | 150 | G | 300 | C | A | 1.5 | No | 750 | 90 | 600 | 9.5062
LVI,150,G,1.5,750,90,750 | LVI | 150 | G | 300 | C | A | 1.5 | No | 750 | 90 | 750 | 11.3735
LVI,150,G,1.5,750,90,900 | LVI | 150 | G | 300 | C | A | 1.5 | No | 750 | 90 | 900 | 12.3712
LVI,150,G,1.5,900,30,300 | LVI | 150 | G | 300 | C | A | 1.5 | No | 900 | 30 | 300 | 3.5869
LVI,150,G,1.5,900,30,450 | LVI | 150 | G | 300 | C | A | 1.5 | No | 900 | 30 | 450 | 4.963
LVI,150,G,1.5,900,30,600 | LVI | 150 | G | 300 | C | A | 1.5 | No | 900 | 30 | 600 | 5.2955
LVI,150,G,1.5,900,30,750 | LVI | 150 | G | 300 | C | A | 1.5 | No | 900 | 30 | 750 | 5.6281
LVI,150,G,1.5,900,30,900 | LVI | 150 | G | 300 | C | A | 1.5 | No | 900 | 30 | 900 | 5.9607
LVI,150,G,1.5,900,45,300 | LVI | 150 | G | 300 | C | A | 1.5 | No | 900 | 45 | 300 | 5.0461
LVI,150,G,1.5,900,45,450 | LVI | 150 | G | 300 | C | A | 1.5 | No | 900 | 45 | 450 | 5.545
LVI,150,G,1.5,900,45,600 | LVI | 150 | G | 300 | C | A | 1.5 | No | 900 | 45 | 600 | 6.0438
LVI,150,G,1.5,900,45,750 | LVI | 150 | G | 300 | C | A | 1.5 | No | 900 | 45 | 750 | 7.5862
LVI,150,G,1.5,900,45,900 | LVI | 150 | G | 300 | C | A | 1.5 | No | 900 | 45 | 900 | 8.0851
LVI,150,G,1.5,900,60,300 | LVI | 150 | G | 300 | C | A | 1.5 | No | 900 | 60 | 300 | 5.4618
LVI,150,G,1.5,900,60,450 | LVI | 150 | G | 300 | C | A | 1.5 | No | 900 | 60 | 450 | 6.127
LVI,150,G,1.5,900,60,600 | LVI | 150 | G | 300 | C | A | 1.5 | No | 900 | 60 | 600 | 7.8357
LVI,150,G,1.5,900,60,750 | LVI | 150 | G | 300 | C | A | 1.5 | No | 900 | 60 | 750 | 8.5008
LVI,150,G,1.5,900,60,900 | LVI | 150 | G | 300 | C | A | 1.5 | No | 900 | 60 | 900 | 10.2095
LVI,150,G,1.5,900,90,300 | LVI | 150 | G | 300 | C | A | 1.5 | No | 900 | 90 | 300 | 7.3368
LVI,150,G,1.5,900,90,450 | LVI | 150 | G | 300 | C | A | 1.5 | No | 900 | 90 | 450 | 8.3345
LVI,150,G,1.5,900,90,600 | LVI | 150 | G | 300 | C | A | 1.5 | No | 900 | 90 | 600 | 10.3758
LVI,150,G,1.5,900,90,750 | LVI | 150 | G | 300 | C | A | 1.5 | No | 900 | 90 | 750 | 12.417
LVI,150,G,1.5,900,90,900 | LVI | 150 | G | 300 | C | A | 1.5 | No | 900 | 90 | 900 | 13.4148
LVI,150,X,1.2,150,30,300 | LVI | 150 | X | 300 | C | A | 1.2 | No | 150 | 30 | 300 | 1.4984
LVI,150,X,1.2,150,30,450 | LVI | 150 | X | 300 | C | A | 1.2 | No | 150 | 30 | 450 | 1.9071
LVI,150,X,1.2,150,30,600 | LVI | 150 | X | 300 | C | A | 1.2 | No | 150 | 30 | 600 | 2.1785
LVI,150,X,1.2,150,30,750 | LVI | 150 | X | 300 | C | A | 1.2 | No | 150 | 30 | 750 | 2.4499
LVI,150,X,1.2,150,30,900 | LVI | 150 | X | 300 | C | A | 1.2 | No | 150 | 30 | 900 | 2.7213
LVI,150,X,1.2,150,45,300 | LVI | 150 | X | 300 | C | A | 1.2 | No | 150 | 45 | 300 | 1.9749
LVI,150,X,1.2,150,45,450 | LVI | 150 | X | 300 | C | A | 1.2 | No | 150 | 45 | 450 | 2.382
LVI,150,X,1.2,150,45,600 | LVI | 150 | X | 300 | C | A | 1.2 | No | 150 | 45 | 600 | 2.7892
LVI,150,X,1.2,150,45,750 | LVI | 150 | X | 300 | C | A | 1.2 | No | 150 | 45 | 750 | 3.3335
LVI,150,X,1.2,150,45,900 | LVI | 150 | X | 300 | C | A | 1.2 | No | 150 | 45 | 900 | 3.7406
LVI,150,X,1.2,150,60,300 | LVI | 150 | X | 300 | C | A | 1.2 | No | 150 | 60 | 300 | 2.3142
LVI,150,X,1.2,150,60,450 | LVI | 150 | X | 300 | C | A | 1.2 | No | 150 | 60 | 450 | 2.857
LVI,150,X,1.2,150,60,600 | LVI | 150 | X | 300 | C | A | 1.2 | No | 150 | 60 | 600 | 3.5371
LVI,150,X,1.2,150,60,750 | LVI | 150 | X | 300 | C | A | 1.2 | No | 150 | 60 | 750 | 4.0799
LVI,150,X,1.2,150,60,900 | LVI | 150 | X | 300 | C | A | 1.2 | No | 150 | 60 | 900 | 4.7599
LVI,150,X,1.2,150,90,300 | LVI | 150 | X | 300 | C | A | 1.2 | No | 150 | 90 | 300 | 3.1299
LVI,150,X,1.2,150,90,450 | LVI | 150 | X | 300 | C | A | 1.2 | No | 150 | 90 | 450 | 3.9442
LVI,150,X,1.2,150,90,600 | LVI | 150 | X | 300 | C | A | 1.2 | No | 150 | 90 | 600 | 4.8956
LVI,150,X,1.2,150,90,750 | LVI | 150 | X | 300 | C | A | 1.2 | No | 150 | 90 | 750 | 5.8471
LVI,150,X,1.2,150,90,900 | LVI | 150 | X | 300 | C | A | 1.2 | No | 150 | 90 | 900 | 6.6613
LVI,150,X,1.2,300,30,300 | LVI | 150 | X | 300 | C | A | 1.2 | No | 300 | 30 | 300 | 1.7728
LVI,150,X,1.2,300,30,450 | LVI | 150 | X | 300 | C | A | 1.2 | No | 300 | 30 | 450 | 2.3187
LVI,150,X,1.2,300,30,600 | LVI | 150 | X | 300 | C | A | 1.2 | No | 300 | 30 | 600 | 2.5901
LVI,150,X,1.2,300,30,750 | LVI | 150 | X | 300 | C | A | 1.2 | No | 300 | 30 | 750 | 2.8615
LVI,150,X,1.2,300,30,900 | LVI | 150 | X | 300 | C | A | 1.2 | No | 300 | 30 | 900 | 3.1329
LVI,150,X,1.2,300,45,300 | LVI | 150 | X | 300 | C | A | 1.2 | No | 300 | 45 | 300 | 2.3865
LVI,150,X,1.2,300,45,450 | LVI | 150 | X | 300 | C | A | 1.2 | No | 300 | 45 | 450 | 2.7936
LVI,150,X,1.2,300,45,600 | LVI | 150 | X | 300 | C | A | 1.2 | No | 300 | 45 | 600 | 3.2008
LVI,150,X,1.2,300,45,750 | LVI | 150 | X | 300 | C | A | 1.2 | No | 300 | 45 | 750 | 3.8823
LVI,150,X,1.2,300,45,900 | LVI | 150 | X | 300 | C | A | 1.2 | No | 300 | 45 | 900 | 4.2894
LVI,150,X,1.2,300,60,300 | LVI | 150 | X | 300 | C | A | 1.2 | No | 300 | 60 | 300 | 2.7258
LVI,150,X,1.2,300,60,450 | LVI | 150 | X | 300 | C | A | 1.2 | No | 300 | 60 | 450 | 3.2686
LVI,150,X,1.2,300,60,600 | LVI | 150 | X | 300 | C | A | 1.2 | No | 300 | 60 | 600 | 4.0859
LVI,150,X,1.2,300,60,750 | LVI | 150 | X | 300 | C | A | 1.2 | No | 300 | 60 | 750 | 4.6287
LVI,150,X,1.2,300,60,900 | LVI | 150 | X | 300 | C | A | 1.2 | No | 300 | 60 | 900 | 5.4459
LVI,150,X,1.2,300,90,300 | LVI | 150 | X | 300 | C | A | 1.2 | No | 300 | 90 | 300 | 3.6787
LVI,150,X,1.2,300,90,450 | LVI | 150 | X | 300 | C | A | 1.2 | No | 300 | 90 | 450 | 4.493
LVI,150,X,1.2,300,90,600 | LVI | 150 | X | 300 | C | A | 1.2 | No | 300 | 90 | 600 | 5.5816
LVI,150,X,1.2,300,90,750 | LVI | 150 | X | 300 | C | A | 1.2 | No | 300 | 90 | 750 | 6.6703
LVI,150,X,1.2,300,90,900 | LVI | 150 | X | 300 | C | A | 1.2 | No | 300 | 90 | 900 | 7.4845
LVI,150,X,1.2,450,30,300 | LVI | 150 | X | 300 | C | A | 1.2 | No | 450 | 30 | 300 | 2.0473
LVI,150,X,1.2,450,30,450 | LVI | 150 | X | 300 | C | A | 1.2 | No | 450 | 30 | 450 | 2.7303
LVI,150,X,1.2,450,30,600 | LVI | 150 | X | 300 | C | A | 1.2 | No | 450 | 30 | 600 | 3.0017
LVI,150,X,1.2,450,30,750 | LVI | 150 | X | 300 | C | A | 1.2 | No | 450 | 30 | 750 | 3.2731
LVI,150,X,1.2,450,30,900 | LVI | 150 | X | 300 | C | A | 1.2 | No | 450 | 30 | 900 | 3.5445
LVI,150,X,1.2,450,45,300 | LVI | 150 | X | 300 | C | A | 1.2 | No | 450 | 45 | 300 | 2.7981
LVI,150,X,1.2,450,45,450 | LVI | 150 | X | 300 | C | A | 1.2 | No | 450 | 45 | 450 | 3.2053
LVI,150,X,1.2,450,45,600 | LVI | 150 | X | 300 | C | A | 1.2 | No | 450 | 45 | 600 | 3.6124
LVI,150,X,1.2,450,45,750 | LVI | 150 | X | 300 | C | A | 1.2 | No | 450 | 45 | 750 | 4.4311
LVI,150,X,1.2,450,45,900 | LVI | 150 | X | 300 | C | A | 1.2 | No | 450 | 45 | 900 | 4.8382
LVI,150,X,1.2,450,60,300 | LVI | 150 | X | 300 | C | A | 1.2 | No | 450 | 60 | 300 | 3.1374
LVI,150,X,1.2,450,60,450 | LVI | 150 | X | 300 | C | A | 1.2 | No | 450 | 60 | 450 | 3.6802
LVI,150,X,1.2,450,60,600 | LVI | 150 | X | 300 | C | A | 1.2 | No | 450 | 60 | 600 | 4.6347
LVI,150,X,1.2,450,60,750 | LVI | 150 | X | 300 | C | A | 1.2 | No | 450 | 60 | 750 | 5.1775
LVI,150,X,1.2,450,60,900 | LVI | 150 | X | 300 | C | A | 1.2 | No | 450 | 60 | 900 | 6.1319
LVI,150,X,1.2,450,90,300 | LVI | 150 | X | 300 | C | A | 1.2 | No | 450 | 90 | 300 | 4.2275
LVI,150,X,1.2,450,90,450 | LVI | 150 | X | 300 | C | A | 1.2 | No | 450 | 90 | 450 | 5.0418
LVI,150,X,1.2,450,90,600 | LVI | 150 | X | 300 | C | A | 1.2 | No | 450 | 90 | 600 | 6.2677
LVI,150,X,1.2,450,90,750 | LVI | 150 | X | 300 | C | A | 1.2 | No | 450 | 90 | 750 | 7.4935
LVI,150,X,1.2,450,90,900 | LVI | 150 | X | 300 | C | A | 1.2 | No | 450 | 90 | 900 | 8.3078
LVI,150,X,1.2,600,30,300 | LVI | 150 | X | 300 | C | A | 1.2 | No | 600 | 30 | 300 | 2.3217
LVI,150,X,1.2,600,30,450 | LVI | 150 | X | 300 | C | A | 1.2 | No | 600 | 30 | 450 | 3.1419
LVI,150,X,1.2,600,30,600 | LVI | 150 | X | 300 | C | A | 1.2 | No | 600 | 30 | 600 | 3.4133
LVI,150,X,1.2,600,30,750 | LVI | 150 | X | 300 | C | A | 1.2 | No | 600 | 30 | 750 | 3.6847
LVI,150,X,1.2,600,30,900 | LVI | 150 | X | 300 | C | A | 1.2 | No | 600 | 30 | 900 | 3.9561
LVI,150,X,1.2,600,45,300 | LVI | 150 | X | 300 | C | A | 1.2 | No | 600 | 45 | 300 | 3.2097
LVI,150,X,1.2,600,45,450 | LVI | 150 | X | 300 | C | A | 1.2 | No | 600 | 45 | 450 | 3.6169
LVI,150,X,1.2,600,45,600 | LVI | 150 | X | 300 | C | A | 1.2 | No | 600 | 45 | 600 | 4.024
LVI,150,X,1.2,600,45,750 | LVI | 150 | X | 300 | C | A | 1.2 | No | 600 | 45 | 750 | 4.9799
LVI,150,X,1.2,600,45,900 | LVI | 150 | X | 300 | C | A | 1.2 | No | 600 | 45 | 900 | 5.387
LVI,150,X,1.2,600,60,300 | LVI | 150 | X | 300 | C | A | 1.2 | No | 600 | 60 | 300 | 3.549
LVI,150,X,1.2,600,60,450 | LVI | 150 | X | 300 | C | A | 1.2 | No | 600 | 60 | 450 | 4.0918
LVI,150,X,1.2,600,60,600 | LVI | 150 | X | 300 | C | A | 1.2 | No | 600 | 60 | 600 | 5.1835
LVI,150,X,1.2,600,60,750 | LVI | 150 | X | 300 | C | A | 1.2 | No | 600 | 60 | 750 | 5.7263
LVI,150,X,1.2,600,60,900 | LVI | 150 | X | 300 | C | A | 1.2 | No | 600 | 60 | 900 | 6.818
LVI,150,X,1.2,600,90,300 | LVI | 150 | X | 300 | C | A | 1.2 | No | 600 | 90 | 300 | 4.7764
LVI,150,X,1.2,600,90,450 | LVI | 150 | X | 300 | C | A | 1.2 | No | 600 | 90 | 450 | 5.5906
LVI,150,X,1.2,600,90,600 | LVI | 150 | X | 300 | C | A | 1.2 | No | 600 | 90 | 600 | 6.9537
LVI,150,X,1.2,600,90,750 | LVI | 150 | X | 300 | C | A | 1.2 | No | 600 | 90 | 750 | 8.3167
LVI,150,X,1.2,600,90,900 | LVI | 150 | X | 300 | C | A | 1.2 | No | 600 | 90 | 900 | 9.131
LVI,150,X,1.2,750,30,300 | LVI | 150 | X | 300 | C | A | 1.2 | No | 750 | 30 | 300 | 2.8174
LVI,150,X,1.2,750,30,450 | LVI | 150 | X | 300 | C | A | 1.2 | No | 750 | 30 | 450 | 3.8856
LVI,150,X,1.2,750,30,600 | LVI | 150 | X | 300 | C | A | 1.2 | No | 750 | 30 | 600 | 4.157
LVI,150,X,1.2,750,30,750 | LVI | 150 | X | 300 | C | A | 1.2 | No | 750 | 30 | 750 | 4.4284
LVI,150,X,1.2,750,30,900 | LVI | 150 | X | 300 | C | A | 1.2 | No | 750 | 30 | 900 | 4.6998
LVI,150,X,1.2,750,45,300 | LVI | 150 | X | 300 | C | A | 1.2 | No | 750 | 45 | 300 | 3.9534
LVI,150,X,1.2,750,45,450 | LVI | 150 | X | 300 | C | A | 1.2 | No | 750 | 45 | 450 | 4.3605
LVI,150,X,1.2,750,45,600 | LVI | 150 | X | 300 | C | A | 1.2 | No | 750 | 45 | 600 | 4.7677
LVI,150,X,1.2,750,45,750 | LVI | 150 | X | 300 | C | A | 1.2 | No | 750 | 45 | 750 | 5.9715
LVI,150,X,1.2,750,45,900 | LVI | 150 | X | 300 | C | A | 1.2 | No | 750 | 45 | 900 | 6.3786
LVI,150,X,1.2,750,60,300 | LVI | 150 | X | 300 | C | A | 1.2 | No | 750 | 60 | 300 | 4.2927
LVI,150,X,1.2,750,60,450 | LVI | 150 | X | 300 | C | A | 1.2 | No | 750 | 60 | 450 | 4.8355
LVI,150,X,1.2,750,60,600 | LVI | 150 | X | 300 | C | A | 1.2 | No | 750 | 60 | 600 | 6.1751
LVI,150,X,1.2,750,60,750 | LVI | 150 | X | 300 | C | A | 1.2 | No | 750 | 60 | 750 | 6.7179
LVI,150,X,1.2,750,60,900 | LVI | 150 | X | 300 | C | A | 1.2 | No | 750 | 60 | 900 | 8.0574
LVI,150,X,1.2,750,90,300 | LVI | 150 | X | 300 | C | A | 1.2 | No | 750 | 90 | 300 | 5.7679
LVI,150,X,1.2,750,90,450 | LVI | 150 | X | 300 | C | A | 1.2 | No | 750 | 90 | 450 | 6.5822
LVI,150,X,1.2,750,90,600 | LVI | 150 | X | 300 | C | A | 1.2 | No | 750 | 90 | 600 | 8.1931
LVI,150,X,1.2,750,90,750 | LVI | 150 | X | 300 | C | A | 1.2 | No | 750 | 90 | 750 | 9.8041
LVI,150,X,1.2,750,90,900 | LVI | 150 | X | 300 | C | A | 1.2 | No | 750 | 90 | 900 | 10.6183
LVI,150,X,1.2,900,30,300 | LVI | 150 | X | 300 | C | A | 1.2 | No | 900 | 30 | 300 | 3.1361
LVI,150,X,1.2,900,30,450 | LVI | 150 | X | 300 | C | A | 1.2 | No | 900 | 30 | 450 | 4.3636
LVI,150,X,1.2,900,30,600 | LVI | 150 | X | 300 | C | A | 1.2 | No | 900 | 30 | 600 | 4.635
LVI,150,X,1.2,900,30,750 | LVI | 150 | X | 300 | C | A | 1.2 | No | 900 | 30 | 750 | 4.9064
LVI,150,X,1.2,900,30,900 | LVI | 150 | X | 300 | C | A | 1.2 | No | 900 | 30 | 900 | 5.1778
LVI,150,X,1.2,900,45,300 | LVI | 150 | X | 300 | C | A | 1.2 | No | 900 | 45 | 300 | 4.4314
LVI,150,X,1.2,900,45,450 | LVI | 150 | X | 300 | C | A | 1.2 | No | 900 | 45 | 450 | 4.8386
LVI,150,X,1.2,900,45,600 | LVI | 150 | X | 300 | C | A | 1.2 | No | 900 | 45 | 600 | 5.2457
LVI,150,X,1.2,900,45,750 | LVI | 150 | X | 300 | C | A | 1.2 | No | 900 | 45 | 750 | 6.6089
LVI,150,X,1.2,900,45,900 | LVI | 150 | X | 300 | C | A | 1.2 | No | 900 | 45 | 900 | 7.016
LVI,150,X,1.2,900,60,300 | LVI | 150 | X | 300 | C | A | 1.2 | No | 900 | 60 | 300 | 4.7707
LVI,150,X,1.2,900,60,450 | LVI | 150 | X | 300 | C | A | 1.2 | No | 900 | 60 | 450 | 5.3135
LVI,150,X,1.2,900,60,600 | LVI | 150 | X | 300 | C | A | 1.2 | No | 900 | 60 | 600 | 6.8124
LVI,150,X,1.2,900,60,750 | LVI | 150 | X | 300 | C | A | 1.2 | No | 900 | 60 | 750 | 7.3553
LVI,150,X,1.2,900,60,900 | LVI | 150 | X | 300 | C | A | 1.2 | No | 900 | 60 | 900 | 8.8541
LVI,150,X,1.2,900,90,300 | LVI | 150 | X | 300 | C | A | 1.2 | No | 900 | 90 | 300 | 6.4053
LVI,150,X,1.2,900,90,450 | LVI | 150 | X | 300 | C | A | 1.2 | No | 900 | 90 | 450 | 7.2195
LVI,150,X,1.2,900,90,600 | LVI | 150 | X | 300 | C | A | 1.2 | No | 900 | 90 | 600 | 8.9898
LVI,150,X,1.2,900,90,750 | LVI | 150 | X | 300 | C | A | 1.2 | No | 900 | 90 | 750 | 10.7601
LVI,150,X,1.2,900,90,900 | LVI | 150 | X | 300 | C | A | 1.2 | No | 900 | 90 | 900 | 11.5744
LVI,150,X,1.5,150,30,300 | LVI | 150 | X | 300 | C | A | 1.5 | No | 150 | 30 | 300 | 1.8045
LVI,150,X,1.5,150,30,450 | LVI | 150 | X | 300 | C | A | 1.5 | No | 150 | 30 | 450 | 2.2809
LVI,150,X,1.5,150,30,600 | LVI | 150 | X | 300 | C | A | 1.5 | No | 150 | 30 | 600 | 2.6202
LVI,150,X,1.5,150,30,750 | LVI | 150 | X | 300 | C | A | 1.5 | No | 150 | 30 | 750 | 2.9595
LVI,150,X,1.5,150,30,900 | LVI | 150 | X | 300 | C | A | 1.5 | No | 150 | 30 | 900 | 3.2987
LVI,150,X,1.5,150,45,300 | LVI | 150 | X | 300 | C | A | 1.5 | No | 150 | 45 | 300 | 2.3657
LVI,150,X,1.5,150,45,450 | LVI | 150 | X | 300 | C | A | 1.5 | No | 150 | 45 | 450 | 2.8746
LVI,150,X,1.5,150,45,600 | LVI | 150 | X | 300 | C | A | 1.5 | No | 150 | 45 | 600 | 3.3836
LVI,150,X,1.5,150,45,750 | LVI | 150 | X | 300 | C | A | 1.5 | No | 150 | 45 | 750 | 4.0297
LVI,150,X,1.5,150,45,900 | LVI | 150 | X | 300 | C | A | 1.5 | No | 150 | 45 | 900 | 4.5386
LVI,150,X,1.5,150,60,300 | LVI | 150 | X | 300 | C | A | 1.5 | No | 150 | 60 | 300 | 2.7898
LVI,150,X,1.5,150,60,450 | LVI | 150 | X | 300 | C | A | 1.5 | No | 150 | 60 | 450 | 3.4684
LVI,150,X,1.5,150,60,600 | LVI | 150 | X | 300 | C | A | 1.5 | No | 150 | 60 | 600 | 4.2841
LVI,150,X,1.5,150,60,750 | LVI | 150 | X | 300 | C | A | 1.5 | No | 150 | 60 | 750 | 4.9627
LVI,150,X,1.5,150,60,900 | LVI | 150 | X | 300 | C | A | 1.5 | No | 150 | 60 | 900 | 5.7784
LVI,150,X,1.5,150,90,300 | LVI | 150 | X | 300 | C | A | 1.5 | No | 150 | 90 | 300 | 3.7752
LVI,150,X,1.5,150,90,450 | LVI | 150 | X | 300 | C | A | 1.5 | No | 150 | 90 | 450 | 4.793
LVI,150,X,1.5,150,90,600 | LVI | 150 | X | 300 | C | A | 1.5 | No | 150 | 90 | 600 | 5.948
LVI,150,X,1.5,150,90,750 | LVI | 150 | X | 300 | C | A | 1.5 | No | 150 | 90 | 750 | 7.103
LVI,150,X,1.5,150,90,900 | LVI | 150 | X | 300 | C | A | 1.5 | No | 150 | 90 | 900 | 8.1209
LVI,150,X,1.5,300,30,300 | LVI | 150 | X | 300 | C | A | 1.5 | No | 300 | 30 | 300 | 2.0789
LVI,150,X,1.5,300,30,450 | LVI | 150 | X | 300 | C | A | 1.5 | No | 300 | 30 | 450 | 2.6925
LVI,150,X,1.5,300,30,600 | LVI | 150 | X | 300 | C | A | 1.5 | No | 300 | 30 | 600 | 3.0318
LVI,150,X,1.5,300,30,750 | LVI | 150 | X | 300 | C | A | 1.5 | No | 300 | 30 | 750 | 3.3711
LVI,150,X,1.5,300,30,900 | LVI | 150 | X | 300 | C | A | 1.5 | No | 300 | 30 | 900 | 3.7103
LVI,150,X,1.5,300,45,300 | LVI | 150 | X | 300 | C | A | 1.5 | No | 300 | 45 | 300 | 2.7773
LVI,150,X,1.5,300,45,450 | LVI | 150 | X | 300 | C | A | 1.5 | No | 300 | 45 | 450 | 3.2863
LVI,150,X,1.5,300,45,600 | LVI | 150 | X | 300 | C | A | 1.5 | No | 300 | 45 | 600 | 3.7952
LVI,150,X,1.5,300,45,750 | LVI | 150 | X | 300 | C | A | 1.5 | No | 300 | 45 | 750 | 4.5785
LVI,150,X,1.5,300,45,900 | LVI | 150 | X | 300 | C | A | 1.5 | No | 300 | 45 | 900 | 5.0874
LVI,150,X,1.5,300,60,300 | LVI | 150 | X | 300 | C | A | 1.5 | No | 300 | 60 | 300 | 3.2014
LVI,150,X,1.5,300,60,450 | LVI | 150 | X | 300 | C | A | 1.5 | No | 300 | 60 | 450 | 3.88
LVI,150,X,1.5,300,60,600 | LVI | 150 | X | 300 | C | A | 1.5 | No | 300 | 60 | 600 | 4.8329
LVI,150,X,1.5,300,60,750 | LVI | 150 | X | 300 | C | A | 1.5 | No | 300 | 60 | 750 | 5.5115
LVI,150,X,1.5,300,60,900 | LVI | 150 | X | 300 | C | A | 1.5 | No | 300 | 60 | 900 | 6.4644
LVI,150,X,1.5,300,90,300 | LVI | 150 | X | 300 | C | A | 1.5 | No | 300 | 90 | 300 | 4.324
LVI,150,X,1.5,300,90,450 | LVI | 150 | X | 300 | C | A | 1.5 | No | 300 | 90 | 450 | 5.3418
LVI,150,X,1.5,300,90,600 | LVI | 150 | X | 300 | C | A | 1.5 | No | 300 | 90 | 600 | 6.634
LVI,150,X,1.5,300,90,750 | LVI | 150 | X | 300 | C | A | 1.5 | No | 300 | 90 | 750 | 7.9263
LVI,150,X,1.5,300,90,900 | LVI | 150 | X | 300 | C | A | 1.5 | No | 300 | 90 | 900 | 8.9441
LVI,150,X,1.5,450,30,300 | LVI | 150 | X | 300 | C | A | 1.5 | No | 450 | 30 | 300 | 2.3533
LVI,150,X,1.5,450,30,450 | LVI | 150 | X | 300 | C | A | 1.5 | No | 450 | 30 | 450 | 3.1041
LVI,150,X,1.5,450,30,600 | LVI | 150 | X | 300 | C | A | 1.5 | No | 450 | 30 | 600 | 3.4434
LVI,150,X,1.5,450,30,750 | LVI | 150 | X | 300 | C | A | 1.5 | No | 450 | 30 | 750 | 3.7827
LVI,150,X,1.5,450,30,900 | LVI | 150 | X | 300 | C | A | 1.5 | No | 450 | 30 | 900 | 4.1219
LVI,150,X,1.5,450,45,300 | LVI | 150 | X | 300 | C | A | 1.5 | No | 450 | 45 | 300 | 3.189
LVI,150,X,1.5,450,45,450 | LVI | 150 | X | 300 | C | A | 1.5 | No | 450 | 45 | 450 | 3.6979
LVI,150,X,1.5,450,45,600 | LVI | 150 | X | 300 | C | A | 1.5 | No | 450 | 45 | 600 | 4.2068
LVI,150,X,1.5,450,45,750 | LVI | 150 | X | 300 | C | A | 1.5 | No | 450 | 45 | 750 | 5.1273
LVI,150,X,1.5,450,45,900 | LVI | 150 | X | 300 | C | A | 1.5 | No | 450 | 45 | 900 | 5.6362
LVI,150,X,1.5,450,60,300 | LVI | 150 | X | 300 | C | A | 1.5 | No | 450 | 60 | 300 | 3.613
LVI,150,X,1.5,450,60,450 | LVI | 150 | X | 300 | C | A | 1.5 | No | 450 | 60 | 450 | 4.2916
LVI,150,X,1.5,450,60,600 | LVI | 150 | X | 300 | C | A | 1.5 | No | 450 | 60 | 600 | 5.3817
LVI,150,X,1.5,450,60,750 | LVI | 150 | X | 300 | C | A | 1.5 | No | 450 | 60 | 750 | 6.0603
LVI,150,X,1.5,450,60,900 | LVI | 150 | X | 300 | C | A | 1.5 | No | 450 | 60 | 900 | 7.1504
LVI,150,X,1.5,450,90,300 | LVI | 150 | X | 300 | C | A | 1.5 | No | 450 | 90 | 300 | 4.8728
LVI,150,X,1.5,450,90,450 | LVI | 150 | X | 300 | C | A | 1.5 | No | 450 | 90 | 450 | 5.8906
LVI,150,X,1.5,450,90,600 | LVI | 150 | X | 300 | C | A | 1.5 | No | 450 | 90 | 600 | 7.3201
LVI,150,X,1.5,450,90,750 | LVI | 150 | X | 300 | C | A | 1.5 | No | 450 | 90 | 750 | 8.7495
LVI,150,X,1.5,450,90,900 | LVI | 150 | X | 300 | C | A | 1.5 | No | 450 | 90 | 900 | 9.7673
LVI,150,X,1.5,600,30,300 | LVI | 150 | X | 300 | C | A | 1.5 | No | 600 | 30 | 300 | 2.6277
LVI,150,X,1.5,600,30,450 | LVI | 150 | X | 300 | C | A | 1.5 | No | 600 | 30 | 450 | 3.5157
LVI,150,X,1.5,600,30,600 | LVI | 150 | X | 300 | C | A | 1.5 | No | 600 | 30 | 600 | 3.855
LVI,150,X,1.5,600,30,750 | LVI | 150 | X | 300 | C | A | 1.5 | No | 600 | 30 | 750 | 4.1943
LVI,150,X,1.5,600,30,900 | LVI | 150 | X | 300 | C | A | 1.5 | No | 600 | 30 | 900 | 4.5336
LVI,150,X,1.5,600,45,300 | LVI | 150 | X | 300 | C | A | 1.5 | No | 600 | 45 | 300 | 3.6006
LVI,150,X,1.5,600,45,450 | LVI | 150 | X | 300 | C | A | 1.5 | No | 600 | 45 | 450 | 4.1095
LVI,150,X,1.5,600,45,600 | LVI | 150 | X | 300 | C | A | 1.5 | No | 600 | 45 | 600 | 4.6184
LVI,150,X,1.5,600,45,750 | LVI | 150 | X | 300 | C | A | 1.5 | No | 600 | 45 | 750 | 5.6761
LVI,150,X,1.5,600,45,900 | LVI | 150 | X | 300 | C | A | 1.5 | No | 600 | 45 | 900 | 6.185
LVI,150,X,1.5,600,60,300 | LVI | 150 | X | 300 | C | A | 1.5 | No | 600 | 60 | 300 | 4.0247
LVI,150,X,1.5,600,60,450 | LVI | 150 | X | 300 | C | A | 1.5 | No | 600 | 60 | 450 | 4.7032
LVI,150,X,1.5,600,60,600 | LVI | 150 | X | 300 | C | A | 1.5 | No | 600 | 60 | 600 | 5.9305
LVI,150,X,1.5,600,60,750 | LVI | 150 | X | 300 | C | A | 1.5 | No | 600 | 60 | 750 | 6.6091
LVI,150,X,1.5,600,60,900 | LVI | 150 | X | 300 | C | A | 1.5 | No | 600 | 60 | 900 | 7.8364
LVI,150,X,1.5,600,90,300 | LVI | 150 | X | 300 | C | A | 1.5 | No | 600 | 90 | 300 | 5.4216
LVI,150,X,1.5,600,90,450 | LVI | 150 | X | 300 | C | A | 1.5 | No | 600 | 90 | 450 | 6.4394
LVI,150,X,1.5,600,90,600 | LVI | 150 | X | 300 | C | A | 1.5 | No | 600 | 90 | 600 | 8.0061
LVI,150,X,1.5,600,90,750 | LVI | 150 | X | 300 | C | A | 1.5 | No | 600 | 90 | 750 | 9.5727
LVI,150,X,1.5,600,90,900 | LVI | 150 | X | 300 | C | A | 1.5 | No | 600 | 90 | 900 | 10.5905
LVI,150,X,1.5,750,30,300 | LVI | 150 | X | 300 | C | A | 1.5 | No | 750 | 30 | 300 | 3.3042
LVI,150,X,1.5,750,30,450 | LVI | 150 | X | 300 | C | A | 1.5 | No | 750 | 30 | 450 | 4.5306
LVI,150,X,1.5,750,30,600 | LVI | 150 | X | 300 | C | A | 1.5 | No | 750 | 30 | 600 | 4.8698
LVI,150,X,1.5,750,30,750 | LVI | 150 | X | 300 | C | A | 1.5 | No | 750 | 30 | 750 | 5.2091
LVI,150,X,1.5,750,30,900 | LVI | 150 | X | 300 | C | A | 1.5 | No | 750 | 30 | 900 | 5.5484
LVI,150,X,1.5,750,45,300 | LVI | 150 | X | 300 | C | A | 1.5 | No | 750 | 45 | 300 | 4.6154
LVI,150,X,1.5,750,45,450 | LVI | 150 | X | 300 | C | A | 1.5 | No | 750 | 45 | 450 | 5.1243
LVI,150,X,1.5,750,45,600 | LVI | 150 | X | 300 | C | A | 1.5 | No | 750 | 45 | 600 | 5.6332
LVI,150,X,1.5,750,45,750 | LVI | 150 | X | 300 | C | A | 1.5 | No | 750 | 45 | 750 | 7.0292
LVI,150,X,1.5,750,45,900 | LVI | 150 | X | 300 | C | A | 1.5 | No | 750 | 45 | 900 | 7.5381
LVI,150,X,1.5,750,60,300 | LVI | 150 | X | 300 | C | A | 1.5 | No | 750 | 60 | 300 | 5.0395
LVI,150,X,1.5,750,60,450 | LVI | 150 | X | 300 | C | A | 1.5 | No | 750 | 60 | 450 | 5.718
LVI,150,X,1.5,750,60,600 | LVI | 150 | X | 300 | C | A | 1.5 | No | 750 | 60 | 600 | 7.2836
LVI,150,X,1.5,750,60,750 | LVI | 150 | X | 300 | C | A | 1.5 | No | 750 | 60 | 750 | 7.9622
LVI,150,X,1.5,750,60,900 | LVI | 150 | X | 300 | C | A | 1.5 | No | 750 | 60 | 900 | 9.5278
LVI,150,X,1.5,750,90,300 | LVI | 150 | X | 300 | C | A | 1.5 | No | 750 | 90 | 300 | 6.7747
LVI,150,X,1.5,750,90,450 | LVI | 150 | X | 300 | C | A | 1.5 | No | 750 | 90 | 450 | 7.7925
LVI,150,X,1.5,750,90,600 | LVI | 150 | X | 300 | C | A | 1.5 | No | 750 | 90 | 600 | 9.6974
LVI,150,X,1.5,750,90,750 | LVI | 150 | X | 300 | C | A | 1.5 | No | 750 | 90 | 750 | 11.6023
LVI,150,X,1.5,750,90,900 | LVI | 150 | X | 300 | C | A | 1.5 | No | 750 | 90 | 900 | 12.6201
LVI,150,X,1.5,900,30,300 | LVI | 150 | X | 300 | C | A | 1.5 | No | 900 | 30 | 300 | 3.659
LVI,150,X,1.5,900,30,450 | LVI | 150 | X | 300 | C | A | 1.5 | No | 900 | 30 | 450 | 5.0628
LVI,150,X,1.5,900,30,600 | LVI | 150 | X | 300 | C | A | 1.5 | No | 900 | 30 | 600 | 5.4021
LVI,150,X,1.5,900,30,750 | LVI | 150 | X | 300 | C | A | 1.5 | No | 900 | 30 | 750 | 5.7414
LVI,150,X,1.5,900,30,900 | LVI | 150 | X | 300 | C | A | 1.5 | No | 900 | 30 | 900 | 6.0806
LVI,150,X,1.5,900,45,300 | LVI | 150 | X | 300 | C | A | 1.5 | No | 900 | 45 | 300 | 5.1476
LVI,150,X,1.5,900,45,450 | LVI | 150 | X | 300 | C | A | 1.5 | No | 900 | 45 | 450 | 5.6565
LVI,150,X,1.5,900,45,600 | LVI | 150 | X | 300 | C | A | 1.5 | No | 900 | 45 | 600 | 6.1654
LVI,150,X,1.5,900,45,750 | LVI | 150 | X | 300 | C | A | 1.5 | No | 900 | 45 | 750 | 7.7389
LVI,150,X,1.5,900,45,900 | LVI | 150 | X | 300 | C | A | 1.5 | No | 900 | 45 | 900 | 8.2478
LVI,150,X,1.5,900,60,300 | LVI | 150 | X | 300 | C | A | 1.5 | No | 900 | 60 | 300 | 5.5717
LVI,150,X,1.5,900,60,450 | LVI | 150 | X | 300 | C | A | 1.5 | No | 900 | 60 | 450 | 6.2503
LVI,150,X,1.5,900,60,600 | LVI | 150 | X | 300 | C | A | 1.5 | No | 900 | 60 | 600 | 7.9933
LVI,150,X,1.5,900,60,750 | LVI | 150 | X | 300 | C | A | 1.5 | No | 900 | 60 | 750 | 8.6718
LVI,150,X,1.5,900,60,900 | LVI | 150 | X | 300 | C | A | 1.5 | No | 900 | 60 | 900 | 10.4149
LVI,150,X,1.5,900,90,300 | LVI | 150 | X | 300 | C | A | 1.5 | No | 900 | 90 | 300 | 7.4844
LVI,150,X,1.5,900,90,450 | LVI | 150 | X | 300 | C | A | 1.5 | No | 900 | 90 | 450 | 8.5022
LVI,150,X,1.5,900,90,600 | LVI | 150 | X | 300 | C | A | 1.5 | No | 900 | 90 | 600 | 10.5845
LVI,150,X,1.5,900,90,750 | LVI | 150 | X | 300 | C | A | 1.5 | No | 900 | 90 | 750 | 12.6668
LVI,150,X,1.5,900,90,900 | LVI | 150 | X | 300 | C | A | 1.5 | No | 900 | 90 | 900 | 13.6846
LVO,125,G,1.2,150,30,300 | LVO | 125 | G | 300 | C | A | 1.2 | No | 150 | 30 | 300 | 1.2633
LVO,125,G,1.2,150,30,450 | LVO | 125 | G | 300 | C | A | 1.2 | No | 150 | 30 | 450 | 1.4924
LVO,125,G,1.2,150,30,600 | LVO | 125 | G | 300 | C | A | 1.2 | No | 150 | 30 | 600 | 1.7215
LVO,125,G,1.2,150,30,750 | LVO | 125 | G | 300 | C | A | 1.2 | No | 150 | 30 | 750 | 1.9506
LVO,125,G,1.2,150,30,900 | LVO | 125 | G | 300 | C | A | 1.2 | No | 150 | 30 | 900 | 2.3142
LVO,125,G,1.2,150,45,300 | LVO | 125 | G | 300 | C | A | 1.2 | No | 150 | 45 | 300 | 1.5402
LVO,125,G,1.2,150,45,450 | LVO | 125 | G | 300 | C | A | 1.2 | No | 150 | 45 | 450 | 1.8838
LVO,125,G,1.2,150,45,600 | LVO | 125 | G | 300 | C | A | 1.2 | No | 150 | 45 | 600 | 2.362
LVO,125,G,1.2,150,45,750 | LVO | 125 | G | 300 | C | A | 1.2 | No | 150 | 45 | 750 | 2.7056
LVO,125,G,1.2,150,45,900 | LVO | 125 | G | 300 | C | A | 1.2 | No | 150 | 45 | 900 | 3.1838
LVO,125,G,1.2,150,60,300 | LVO | 125 | G | 300 | C | A | 1.2 | No | 150 | 60 | 300 | 1.817
LVO,125,G,1.2,150,60,450 | LVO | 125 | G | 300 | C | A | 1.2 | No | 150 | 60 | 450 | 2.4097
LVO,125,G,1.2,150,60,600 | LVO | 125 | G | 300 | C | A | 1.2 | No | 150 | 60 | 600 | 2.8679
LVO,125,G,1.2,150,60,750 | LVO | 125 | G | 300 | C | A | 1.2 | No | 150 | 60 | 750 | 3.4606
LVO,125,G,1.2,150,60,900 | LVO | 125 | G | 300 | C | A | 1.2 | No | 150 | 60 | 900 | 3.9189
LVO,125,G,1.2,150,90,300 | LVO | 125 | G | 300 | C | A | 1.2 | No | 150 | 90 | 300 | 2.5052
LVO,125,G,1.2,150,90,450 | LVO | 125 | G | 300 | C | A | 1.2 | No | 150 | 90 | 450 | 3.1925
LVO,125,G,1.2,150,90,600 | LVO | 125 | G | 300 | C | A | 1.2 | No | 150 | 90 | 600 | 4.0143
LVO,125,G,1.2,150,90,750 | LVO | 125 | G | 300 | C | A | 1.2 | No | 150 | 90 | 750 | 4.8362
LVO,125,G,1.2,150,90,900 | LVO | 125 | G | 300 | C | A | 1.2 | No | 150 | 90 | 900 | 5.658
LVO,125,G,1.2,300,30,300 | LVO | 125 | G | 300 | C | A | 1.2 | No | 300 | 30 | 300 | 1.5323
LVO,125,G,1.2,300,30,450 | LVO | 125 | G | 300 | C | A | 1.2 | No | 300 | 30 | 450 | 1.7614
LVO,125,G,1.2,300,30,600 | LVO | 125 | G | 300 | C | A | 1.2 | No | 300 | 30 | 600 | 1.9905
LVO,125,G,1.2,300,30,750 | LVO | 125 | G | 300 | C | A | 1.2 | No | 300 | 30 | 750 | 2.2196
LVO,125,G,1.2,300,30,900 | LVO | 125 | G | 300 | C | A | 1.2 | No | 300 | 30 | 900 | 2.7177
LVO,125,G,1.2,300,45,300 | LVO | 125 | G | 300 | C | A | 1.2 | No | 300 | 45 | 300 | 1.8091
LVO,125,G,1.2,300,45,450 | LVO | 125 | G | 300 | C | A | 1.2 | No | 300 | 45 | 450 | 2.1528
LVO,125,G,1.2,300,45,600 | LVO | 125 | G | 300 | C | A | 1.2 | No | 300 | 45 | 600 | 2.7655
LVO,125,G,1.2,300,45,750 | LVO | 125 | G | 300 | C | A | 1.2 | No | 300 | 45 | 750 | 3.1091
LVO,125,G,1.2,300,45,900 | LVO | 125 | G | 300 | C | A | 1.2 | No | 300 | 45 | 900 | 3.7218
LVO,125,G,1.2,300,60,300 | LVO | 125 | G | 300 | C | A | 1.2 | No | 300 | 60 | 300 | 2.086
LVO,125,G,1.2,300,60,450 | LVO | 125 | G | 300 | C | A | 1.2 | No | 300 | 60 | 450 | 2.8132
LVO,125,G,1.2,300,60,600 | LVO | 125 | G | 300 | C | A | 1.2 | No | 300 | 60 | 600 | 3.2714
LVO,125,G,1.2,300,60,750 | LVO | 125 | G | 300 | C | A | 1.2 | No | 300 | 60 | 750 | 3.9986
LVO,125,G,1.2,300,60,900 | LVO | 125 | G | 300 | C | A | 1.2 | No | 300 | 60 | 900 | 4.4569
LVO,125,G,1.2,300,90,300 | LVO | 125 | G | 300 | C | A | 1.2 | No | 300 | 90 | 300 | 2.9087
LVO,125,G,1.2,300,90,450 | LVO | 125 | G | 300 | C | A | 1.2 | No | 300 | 90 | 450 | 3.596
LVO,125,G,1.2,300,90,600 | LVO | 125 | G | 300 | C | A | 1.2 | No | 300 | 90 | 600 | 4.5523
LVO,125,G,1.2,300,90,750 | LVO | 125 | G | 300 | C | A | 1.2 | No | 300 | 90 | 750 | 5.5086
LVO,125,G,1.2,300,90,900 | LVO | 125 | G | 300 | C | A | 1.2 | No | 300 | 90 | 900 | 6.465
LVO,125,G,1.2,450,30,300 | LVO | 125 | G | 300 | C | A | 1.2 | No | 450 | 30 | 300 | 1.8013
LVO,125,G,1.2,450,30,450 | LVO | 125 | G | 300 | C | A | 1.2 | No | 450 | 30 | 450 | 2.0304
LVO,125,G,1.2,450,30,600 | LVO | 125 | G | 300 | C | A | 1.2 | No | 450 | 30 | 600 | 2.2595
LVO,125,G,1.2,450,30,750 | LVO | 125 | G | 300 | C | A | 1.2 | No | 450 | 30 | 750 | 2.4886
LVO,125,G,1.2,450,30,900 | LVO | 125 | G | 300 | C | A | 1.2 | No | 450 | 30 | 900 | 3.1212
LVO,125,G,1.2,450,45,300 | LVO | 125 | G | 300 | C | A | 1.2 | No | 450 | 45 | 300 | 2.0781
LVO,125,G,1.2,450,45,450 | LVO | 125 | G | 300 | C | A | 1.2 | No | 450 | 45 | 450 | 2.4218
LVO,125,G,1.2,450,45,600 | LVO | 125 | G | 300 | C | A | 1.2 | No | 450 | 45 | 600 | 3.169
LVO,125,G,1.2,450,45,750 | LVO | 125 | G | 300 | C | A | 1.2 | No | 450 | 45 | 750 | 3.5126
LVO,125,G,1.2,450,45,900 | LVO | 125 | G | 300 | C | A | 1.2 | No | 450 | 45 | 900 | 4.2598
LVO,125,G,1.2,450,60,300 | LVO | 125 | G | 300 | C | A | 1.2 | No | 450 | 60 | 300 | 2.355
LVO,125,G,1.2,450,60,450 | LVO | 125 | G | 300 | C | A | 1.2 | No | 450 | 60 | 450 | 3.2167
LVO,125,G,1.2,450,60,600 | LVO | 125 | G | 300 | C | A | 1.2 | No | 450 | 60 | 600 | 3.6749
LVO,125,G,1.2,450,60,750 | LVO | 125 | G | 300 | C | A | 1.2 | No | 450 | 60 | 750 | 4.5366
LVO,125,G,1.2,450,60,900 | LVO | 125 | G | 300 | C | A | 1.2 | No | 450 | 60 | 900 | 4.9948
LVO,125,G,1.2,450,90,300 | LVO | 125 | G | 300 | C | A | 1.2 | No | 450 | 90 | 300 | 3.3122
LVO,125,G,1.2,450,90,450 | LVO | 125 | G | 300 | C | A | 1.2 | No | 450 | 90 | 450 | 3.9995
LVO,125,G,1.2,450,90,600 | LVO | 125 | G | 300 | C | A | 1.2 | No | 450 | 90 | 600 | 5.0903
LVO,125,G,1.2,450,90,750 | LVO | 125 | G | 300 | C | A | 1.2 | No | 450 | 90 | 750 | 6.1811
LVO,125,G,1.2,450,90,900 | LVO | 125 | G | 300 | C | A | 1.2 | No | 450 | 90 | 900 | 7.2719
LVO,125,G,1.2,600,30,300 | LVO | 125 | G | 300 | C | A | 1.2 | No | 600 | 30 | 300 | 2.0703
LVO,125,G,1.2,600,30,450 | LVO | 125 | G | 300 | C | A | 1.2 | No | 600 | 30 | 450 | 2.2994
LVO,125,G,1.2,600,30,600 | LVO | 125 | G | 300 | C | A | 1.2 | No | 600 | 30 | 600 | 2.5285
LVO,125,G,1.2,600,30,750 | LVO | 125 | G | 300 | C | A | 1.2 | No | 600 | 30 | 750 | 2.7576
LVO,125,G,1.2,600,30,900 | LVO | 125 | G | 300 | C | A | 1.2 | No | 600 | 30 | 900 | 3.5247
LVO,125,G,1.2,600,45,300 | LVO | 125 | G | 300 | C | A | 1.2 | No | 600 | 45 | 300 | 2.3471
LVO,125,G,1.2,600,45,450 | LVO | 125 | G | 300 | C | A | 1.2 | No | 600 | 45 | 450 | 2.6908
LVO,125,G,1.2,600,45,600 | LVO | 125 | G | 300 | C | A | 1.2 | No | 600 | 45 | 600 | 3.5724
LVO,125,G,1.2,600,45,750 | LVO | 125 | G | 300 | C | A | 1.2 | No | 600 | 45 | 750 | 3.9161
LVO,125,G,1.2,600,45,900 | LVO | 125 | G | 300 | C | A | 1.2 | No | 600 | 45 | 900 | 4.7978
LVO,125,G,1.2,600,60,300 | LVO | 125 | G | 300 | C | A | 1.2 | No | 600 | 60 | 300 | 2.624
LVO,125,G,1.2,600,60,450 | LVO | 125 | G | 300 | C | A | 1.2 | No | 600 | 60 | 450 | 3.6202
LVO,125,G,1.2,600,60,600 | LVO | 125 | G | 300 | C | A | 1.2 | No | 600 | 60 | 600 | 4.0784
LVO,125,G,1.2,600,60,750 | LVO | 125 | G | 300 | C | A | 1.2 | No | 600 | 60 | 750 | 5.0746
LVO,125,G,1.2,600,60,900 | LVO | 125 | G | 300 | C | A | 1.2 | No | 600 | 60 | 900 | 5.5328
LVO,125,G,1.2,600,90,300 | LVO | 125 | G | 300 | C | A | 1.2 | No | 600 | 90 | 300 | 3.7156
LVO,125,G,1.2,600,90,450 | LVO | 125 | G | 300 | C | A | 1.2 | No | 600 | 90 | 450 | 4.403
LVO,125,G,1.2,600,90,600 | LVO | 125 | G | 300 | C | A | 1.2 | No | 600 | 90 | 600 | 5.6283
LVO,125,G,1.2,600,90,750 | LVO | 125 | G | 300 | C | A | 1.2 | No | 600 | 90 | 750 | 6.8536
LVO,125,G,1.2,600,90,900 | LVO | 125 | G | 300 | C | A | 1.2 | No | 600 | 90 | 900 | 8.0789
LVO,125,G,1.2,750,30,300 | LVO | 125 | G | 300 | C | A | 1.2 | No | 750 | 30 | 300 | 2.5563
LVO,125,G,1.2,750,30,450 | LVO | 125 | G | 300 | C | A | 1.2 | No | 750 | 30 | 450 | 2.7854
LVO,125,G,1.2,750,30,600 | LVO | 125 | G | 300 | C | A | 1.2 | No | 750 | 30 | 600 | 3.0145
LVO,125,G,1.2,750,30,750 | LVO | 125 | G | 300 | C | A | 1.2 | No | 750 | 30 | 750 | 3.2436
LVO,125,G,1.2,750,30,900 | LVO | 125 | G | 300 | C | A | 1.2 | No | 750 | 30 | 900 | 4.2537
LVO,125,G,1.2,750,45,300 | LVO | 125 | G | 300 | C | A | 1.2 | No | 750 | 45 | 300 | 2.8331
LVO,125,G,1.2,750,45,450 | LVO | 125 | G | 300 | C | A | 1.2 | No | 750 | 45 | 450 | 3.1768
LVO,125,G,1.2,750,45,600 | LVO | 125 | G | 300 | C | A | 1.2 | No | 750 | 45 | 600 | 4.3015
LVO,125,G,1.2,750,45,750 | LVO | 125 | G | 300 | C | A | 1.2 | No | 750 | 45 | 750 | 4.6451
LVO,125,G,1.2,750,45,900 | LVO | 125 | G | 300 | C | A | 1.2 | No | 750 | 45 | 900 | 5.7698
LVO,125,G,1.2,750,60,300 | LVO | 125 | G | 300 | C | A | 1.2 | No | 750 | 60 | 300 | 3.11
LVO,125,G,1.2,750,60,450 | LVO | 125 | G | 300 | C | A | 1.2 | No | 750 | 60 | 450 | 4.3492
LVO,125,G,1.2,750,60,600 | LVO | 125 | G | 300 | C | A | 1.2 | No | 750 | 60 | 600 | 4.8074
LVO,125,G,1.2,750,60,750 | LVO | 125 | G | 300 | C | A | 1.2 | No | 750 | 60 | 750 | 6.0466
LVO,125,G,1.2,750,60,900 | LVO | 125 | G | 300 | C | A | 1.2 | No | 750 | 60 | 900 | 6.5048
LVO,125,G,1.2,750,90,300 | LVO | 125 | G | 300 | C | A | 1.2 | No | 750 | 90 | 300 | 4.4447
LVO,125,G,1.2,750,90,450 | LVO | 125 | G | 300 | C | A | 1.2 | No | 750 | 90 | 450 | 5.132
LVO,125,G,1.2,750,90,600 | LVO | 125 | G | 300 | C | A | 1.2 | No | 750 | 90 | 600 | 6.6003
LVO,125,G,1.2,750,90,750 | LVO | 125 | G | 300 | C | A | 1.2 | No | 750 | 90 | 750 | 8.0686
LVO,125,G,1.2,750,90,900 | LVO | 125 | G | 300 | C | A | 1.2 | No | 750 | 90 | 900 | 9.537
LVO,125,G,1.2,900,30,300 | LVO | 125 | G | 300 | C | A | 1.2 | No | 900 | 30 | 300 | 2.8687
LVO,125,G,1.2,900,30,450 | LVO | 125 | G | 300 | C | A | 1.2 | No | 900 | 30 | 450 | 3.0978
LVO,125,G,1.2,900,30,600 | LVO | 125 | G | 300 | C | A | 1.2 | No | 900 | 30 | 600 | 3.3269
LVO,125,G,1.2,900,30,750 | LVO | 125 | G | 300 | C | A | 1.2 | No | 900 | 30 | 750 | 3.556
LVO,125,G,1.2,900,30,900 | LVO | 125 | G | 300 | C | A | 1.2 | No | 900 | 30 | 900 | 4.7223
LVO,125,G,1.2,900,45,300 | LVO | 125 | G | 300 | C | A | 1.2 | No | 900 | 45 | 300 | 3.1455
LVO,125,G,1.2,900,45,450 | LVO | 125 | G | 300 | C | A | 1.2 | No | 900 | 45 | 450 | 3.4892
LVO,125,G,1.2,900,45,600 | LVO | 125 | G | 300 | C | A | 1.2 | No | 900 | 45 | 600 | 4.7701
LVO,125,G,1.2,900,45,750 | LVO | 125 | G | 300 | C | A | 1.2 | No | 900 | 45 | 750 | 5.1137
LVO,125,G,1.2,900,45,900 | LVO | 125 | G | 300 | C | A | 1.2 | No | 900 | 45 | 900 | 6.3946
LVO,125,G,1.2,900,60,300 | LVO | 125 | G | 300 | C | A | 1.2 | No | 900 | 60 | 300 | 3.4224
LVO,125,G,1.2,900,60,450 | LVO | 125 | G | 300 | C | A | 1.2 | No | 900 | 60 | 450 | 4.8178
LVO,125,G,1.2,900,60,600 | LVO | 125 | G | 300 | C | A | 1.2 | No | 900 | 60 | 600 | 5.276
LVO,125,G,1.2,900,60,750 | LVO | 125 | G | 300 | C | A | 1.2 | No | 900 | 60 | 750 | 6.6714
LVO,125,G,1.2,900,60,900 | LVO | 125 | G | 300 | C | A | 1.2 | No | 900 | 60 | 900 | 7.1296
LVO,125,G,1.2,900,90,300 | LVO | 125 | G | 300 | C | A | 1.2 | No | 900 | 90 | 300 | 4.9133
LVO,125,G,1.2,900,90,450 | LVO | 125 | G | 300 | C | A | 1.2 | No | 900 | 90 | 450 | 5.6006
LVO,125,G,1.2,900,90,600 | LVO | 125 | G | 300 | C | A | 1.2 | No | 900 | 90 | 600 | 7.2251
LVO,125,G,1.2,900,90,750 | LVO | 125 | G | 300 | C | A | 1.2 | No | 900 | 90 | 750 | 8.8496
LVO,125,G,1.2,900,90,900 | LVO | 125 | G | 300 | C | A | 1.2 | No | 900 | 90 | 900 | 10.4741
LVO,125,G,1.5,150,30,300 | LVO | 125 | G | 300 | C | A | 1.5 | No | 150 | 30 | 300 | 1.5119
LVO,125,G,1.5,150,30,450 | LVO | 125 | G | 300 | C | A | 1.5 | No | 150 | 30 | 450 | 1.7983
LVO,125,G,1.5,150,30,600 | LVO | 125 | G | 300 | C | A | 1.5 | No | 150 | 30 | 600 | 2.0847
LVO,125,G,1.5,150,30,750 | LVO | 125 | G | 300 | C | A | 1.5 | No | 150 | 30 | 750 | 2.3711
LVO,125,G,1.5,150,30,900 | LVO | 125 | G | 300 | C | A | 1.5 | No | 150 | 30 | 900 | 2.7919
LVO,125,G,1.5,150,45,300 | LVO | 125 | G | 300 | C | A | 1.5 | No | 150 | 45 | 300 | 1.8579
LVO,125,G,1.5,150,45,450 | LVO | 125 | G | 300 | C | A | 1.5 | No | 150 | 45 | 450 | 2.2875
LVO,125,G,1.5,150,45,600 | LVO | 125 | G | 300 | C | A | 1.5 | No | 150 | 45 | 600 | 2.8516
LVO,125,G,1.5,150,45,750 | LVO | 125 | G | 300 | C | A | 1.5 | No | 150 | 45 | 750 | 3.2812
LVO,125,G,1.5,150,45,900 | LVO | 125 | G | 300 | C | A | 1.5 | No | 150 | 45 | 900 | 3.8453
LVO,125,G,1.5,150,60,300 | LVO | 125 | G | 300 | C | A | 1.5 | No | 150 | 60 | 300 | 2.204
LVO,125,G,1.5,150,60,450 | LVO | 125 | G | 300 | C | A | 1.5 | No | 150 | 60 | 450 | 2.9113
LVO,125,G,1.5,150,60,600 | LVO | 125 | G | 300 | C | A | 1.5 | No | 150 | 60 | 600 | 3.484
LVO,125,G,1.5,150,60,750 | LVO | 125 | G | 300 | C | A | 1.5 | No | 150 | 60 | 750 | 4.1913
LVO,125,G,1.5,150,60,900 | LVO | 125 | G | 300 | C | A | 1.5 | No | 150 | 60 | 900 | 4.7641
LVO,125,G,1.5,150,90,300 | LVO | 125 | G | 300 | C | A | 1.5 | No | 150 | 90 | 300 | 3.0306
LVO,125,G,1.5,150,90,450 | LVO | 125 | G | 300 | C | A | 1.5 | No | 150 | 90 | 450 | 3.8898
LVO,125,G,1.5,150,90,600 | LVO | 125 | G | 300 | C | A | 1.5 | No | 150 | 90 | 600 | 4.8834
LVO,125,G,1.5,150,90,750 | LVO | 125 | G | 300 | C | A | 1.5 | No | 150 | 90 | 750 | 5.8771
LVO,125,G,1.5,150,90,900 | LVO | 125 | G | 300 | C | A | 1.5 | No | 150 | 90 | 900 | 6.8707
LVO,125,G,1.5,300,30,300 | LVO | 125 | G | 300 | C | A | 1.5 | No | 300 | 30 | 300 | 1.7809
LVO,125,G,1.5,300,30,450 | LVO | 125 | G | 300 | C | A | 1.5 | No | 300 | 30 | 450 | 2.0673
LVO,125,G,1.5,300,30,600 | LVO | 125 | G | 300 | C | A | 1.5 | No | 300 | 30 | 600 | 2.3537
LVO,125,G,1.5,300,30,750 | LVO | 125 | G | 300 | C | A | 1.5 | No | 300 | 30 | 750 | 2.64
LVO,125,G,1.5,300,30,900 | LVO | 125 | G | 300 | C | A | 1.5 | No | 300 | 30 | 900 | 3.1954
LVO,125,G,1.5,300,45,300 | LVO | 125 | G | 300 | C | A | 1.5 | No | 300 | 45 | 300 | 2.1269
LVO,125,G,1.5,300,45,450 | LVO | 125 | G | 300 | C | A | 1.5 | No | 300 | 45 | 450 | 2.5565
LVO,125,G,1.5,300,45,600 | LVO | 125 | G | 300 | C | A | 1.5 | No | 300 | 45 | 600 | 3.2551
LVO,125,G,1.5,300,45,750 | LVO | 125 | G | 300 | C | A | 1.5 | No | 300 | 45 | 750 | 3.6847
LVO,125,G,1.5,300,45,900 | LVO | 125 | G | 300 | C | A | 1.5 | No | 300 | 45 | 900 | 4.3832
LVO,125,G,1.5,300,60,300 | LVO | 125 | G | 300 | C | A | 1.5 | No | 300 | 60 | 300 | 2.473
LVO,125,G,1.5,300,60,450 | LVO | 125 | G | 300 | C | A | 1.5 | No | 300 | 60 | 450 | 3.3148
LVO,125,G,1.5,300,60,600 | LVO | 125 | G | 300 | C | A | 1.5 | No | 300 | 60 | 600 | 3.8875
LVO,125,G,1.5,300,60,750 | LVO | 125 | G | 300 | C | A | 1.5 | No | 300 | 60 | 750 | 4.7293
LVO,125,G,1.5,300,60,900 | LVO | 125 | G | 300 | C | A | 1.5 | No | 300 | 60 | 900 | 5.3021
LVO,125,G,1.5,300,90,300 | LVO | 125 | G | 300 | C | A | 1.5 | No | 300 | 90 | 300 | 3.4341
LVO,125,G,1.5,300,90,450 | LVO | 125 | G | 300 | C | A | 1.5 | No | 300 | 90 | 450 | 4.2932
LVO,125,G,1.5,300,90,600 | LVO | 125 | G | 300 | C | A | 1.5 | No | 300 | 90 | 600 | 5.4214
LVO,125,G,1.5,300,90,750 | LVO | 125 | G | 300 | C | A | 1.5 | No | 300 | 90 | 750 | 6.5496
LVO,125,G,1.5,300,90,900 | LVO | 125 | G | 300 | C | A | 1.5 | No | 300 | 90 | 900 | 7.6777
LVO,125,G,1.5,450,30,300 | LVO | 125 | G | 300 | C | A | 1.5 | No | 450 | 30 | 300 | 2.0499
LVO,125,G,1.5,450,30,450 | LVO | 125 | G | 300 | C | A | 1.5 | No | 450 | 30 | 450 | 2.3363
LVO,125,G,1.5,450,30,600 | LVO | 125 | G | 300 | C | A | 1.5 | No | 450 | 30 | 600 | 2.6227
LVO,125,G,1.5,450,30,750 | LVO | 125 | G | 300 | C | A | 1.5 | No | 450 | 30 | 750 | 2.909
LVO,125,G,1.5,450,30,900 | LVO | 125 | G | 300 | C | A | 1.5 | No | 450 | 30 | 900 | 3.5989
LVO,125,G,1.5,450,45,300 | LVO | 125 | G | 300 | C | A | 1.5 | No | 450 | 45 | 300 | 2.3959
LVO,125,G,1.5,450,45,450 | LVO | 125 | G | 300 | C | A | 1.5 | No | 450 | 45 | 450 | 2.8255
LVO,125,G,1.5,450,45,600 | LVO | 125 | G | 300 | C | A | 1.5 | No | 450 | 45 | 600 | 3.6586
LVO,125,G,1.5,450,45,750 | LVO | 125 | G | 300 | C | A | 1.5 | No | 450 | 45 | 750 | 4.0882
LVO,125,G,1.5,450,45,900 | LVO | 125 | G | 300 | C | A | 1.5 | No | 450 | 45 | 900 | 4.9212
LVO,125,G,1.5,450,60,300 | LVO | 125 | G | 300 | C | A | 1.5 | No | 450 | 60 | 300 | 2.742
LVO,125,G,1.5,450,60,450 | LVO | 125 | G | 300 | C | A | 1.5 | No | 450 | 60 | 450 | 3.7182
LVO,125,G,1.5,450,60,600 | LVO | 125 | G | 300 | C | A | 1.5 | No | 450 | 60 | 600 | 4.291
LVO,125,G,1.5,450,60,750 | LVO | 125 | G | 300 | C | A | 1.5 | No | 450 | 60 | 750 | 5.2673
LVO,125,G,1.5,450,60,900 | LVO | 125 | G | 300 | C | A | 1.5 | No | 450 | 60 | 900 | 5.8401
LVO,125,G,1.5,450,90,300 | LVO | 125 | G | 300 | C | A | 1.5 | No | 450 | 90 | 300 | 3.8376
LVO,125,G,1.5,450,90,450 | LVO | 125 | G | 300 | C | A | 1.5 | No | 450 | 90 | 450 | 4.6967
LVO,125,G,1.5,450,90,600 | LVO | 125 | G | 300 | C | A | 1.5 | No | 450 | 90 | 600 | 5.9594
LVO,125,G,1.5,450,90,750 | LVO | 125 | G | 300 | C | A | 1.5 | No | 450 | 90 | 750 | 7.222
LVO,125,G,1.5,450,90,900 | LVO | 125 | G | 300 | C | A | 1.5 | No | 450 | 90 | 900 | 8.4847
LVO,125,G,1.5,600,30,300 | LVO | 125 | G | 300 | C | A | 1.5 | No | 600 | 30 | 300 | 2.3189
LVO,125,G,1.5,600,30,450 | LVO | 125 | G | 300 | C | A | 1.5 | No | 600 | 30 | 450 | 2.6053
LVO,125,G,1.5,600,30,600 | LVO | 125 | G | 300 | C | A | 1.5 | No | 600 | 30 | 600 | 2.8916
LVO,125,G,1.5,600,30,750 | LVO | 125 | G | 300 | C | A | 1.5 | No | 600 | 30 | 750 | 3.178
LVO,125,G,1.5,600,30,900 | LVO | 125 | G | 300 | C | A | 1.5 | No | 600 | 30 | 900 | 4.0024
LVO,125,G,1.5,600,45,300 | LVO | 125 | G | 300 | C | A | 1.5 | No | 600 | 45 | 300 | 2.6649
LVO,125,G,1.5,600,45,450 | LVO | 125 | G | 300 | C | A | 1.5 | No | 600 | 45 | 450 | 3.0945
LVO,125,G,1.5,600,45,600 | LVO | 125 | G | 300 | C | A | 1.5 | No | 600 | 45 | 600 | 4.0621
LVO,125,G,1.5,600,45,750 | LVO | 125 | G | 300 | C | A | 1.5 | No | 600 | 45 | 750 | 4.4917
LVO,125,G,1.5,600,45,900 | LVO | 125 | G | 300 | C | A | 1.5 | No | 600 | 45 | 900 | 5.4592
LVO,125,G,1.5,600,60,300 | LVO | 125 | G | 300 | C | A | 1.5 | No | 600 | 60 | 300 | 3.011
LVO,125,G,1.5,600,60,450 | LVO | 125 | G | 300 | C | A | 1.5 | No | 600 | 60 | 450 | 4.1217
LVO,125,G,1.5,600,60,600 | LVO | 125 | G | 300 | C | A | 1.5 | No | 600 | 60 | 600 | 4.6945
LVO,125,G,1.5,600,60,750 | LVO | 125 | G | 300 | C | A | 1.5 | No | 600 | 60 | 750 | 5.8053
LVO,125,G,1.5,600,60,900 | LVO | 125 | G | 300 | C | A | 1.5 | No | 600 | 60 | 900 | 6.378
LVO,125,G,1.5,600,90,300 | LVO | 125 | G | 300 | C | A | 1.5 | No | 600 | 90 | 300 | 4.2411
LVO,125,G,1.5,600,90,450 | LVO | 125 | G | 300 | C | A | 1.5 | No | 600 | 90 | 450 | 5.1002
LVO,125,G,1.5,600,90,600 | LVO | 125 | G | 300 | C | A | 1.5 | No | 600 | 90 | 600 | 6.4974
LVO,125,G,1.5,600,90,750 | LVO | 125 | G | 300 | C | A | 1.5 | No | 600 | 90 | 750 | 7.8945
LVO,125,G,1.5,600,90,900 | LVO | 125 | G | 300 | C | A | 1.5 | No | 600 | 90 | 900 | 9.2917
LVO,125,G,1.5,750,30,300 | LVO | 125 | G | 300 | C | A | 1.5 | No | 750 | 30 | 300 | 2.9821
LVO,125,G,1.5,750,30,450 | LVO | 125 | G | 300 | C | A | 1.5 | No | 750 | 30 | 450 | 3.2685
LVO,125,G,1.5,750,30,600 | LVO | 125 | G | 300 | C | A | 1.5 | No | 750 | 30 | 600 | 3.5549
LVO,125,G,1.5,750,30,750 | LVO | 125 | G | 300 | C | A | 1.5 | No | 750 | 30 | 750 | 3.8412
LVO,125,G,1.5,750,30,900 | LVO | 125 | G | 300 | C | A | 1.5 | No | 750 | 30 | 900 | 4.9972
LVO,125,G,1.5,750,45,300 | LVO | 125 | G | 300 | C | A | 1.5 | No | 750 | 45 | 300 | 3.3281
LVO,125,G,1.5,750,45,450 | LVO | 125 | G | 300 | C | A | 1.5 | No | 750 | 45 | 450 | 3.7577
LVO,125,G,1.5,750,45,600 | LVO | 125 | G | 300 | C | A | 1.5 | No | 750 | 45 | 600 | 5.0569
LVO,125,G,1.5,750,45,750 | LVO | 125 | G | 300 | C | A | 1.5 | No | 750 | 45 | 750 | 5.4865
LVO,125,G,1.5,750,45,900 | LVO | 125 | G | 300 | C | A | 1.5 | No | 750 | 45 | 900 | 6.7856
LVO,125,G,1.5,750,60,300 | LVO | 125 | G | 300 | C | A | 1.5 | No | 750 | 60 | 300 | 3.6742
LVO,125,G,1.5,750,60,450 | LVO | 125 | G | 300 | C | A | 1.5 | No | 750 | 60 | 450 | 5.1165
LVO,125,G,1.5,750,60,600 | LVO | 125 | G | 300 | C | A | 1.5 | No | 750 | 60 | 600 | 5.6893
LVO,125,G,1.5,750,60,750 | LVO | 125 | G | 300 | C | A | 1.5 | No | 750 | 60 | 750 | 7.1317
LVO,125,G,1.5,750,60,900 | LVO | 125 | G | 300 | C | A | 1.5 | No | 750 | 60 | 900 | 7.7045
LVO,125,G,1.5,750,90,300 | LVO | 125 | G | 300 | C | A | 1.5 | No | 750 | 90 | 300 | 5.2359
LVO,125,G,1.5,750,90,450 | LVO | 125 | G | 300 | C | A | 1.5 | No | 750 | 90 | 450 | 6.095
LVO,125,G,1.5,750,90,600 | LVO | 125 | G | 300 | C | A | 1.5 | No | 750 | 90 | 600 | 7.8238
LVO,125,G,1.5,750,90,750 | LVO | 125 | G | 300 | C | A | 1.5 | No | 750 | 90 | 750 | 9.5525
LVO,125,G,1.5,750,90,900 | LVO | 125 | G | 300 | C | A | 1.5 | No | 750 | 90 | 900 | 11.2813
LVO,125,G,1.5,900,30,300 | LVO | 125 | G | 300 | C | A | 1.5 | No | 900 | 30 | 300 | 3.3299
LVO,125,G,1.5,900,30,450 | LVO | 125 | G | 300 | C | A | 1.5 | No | 900 | 30 | 450 | 3.6163
LVO,125,G,1.5,900,30,600 | LVO | 125 | G | 300 | C | A | 1.5 | No | 900 | 30 | 600 | 3.9027
LVO,125,G,1.5,900,30,750 | LVO | 125 | G | 300 | C | A | 1.5 | No | 900 | 30 | 750 | 4.1891
LVO,125,G,1.5,900,30,900 | LVO | 125 | G | 300 | C | A | 1.5 | No | 900 | 30 | 900 | 5.519
LVO,125,G,1.5,900,45,300 | LVO | 125 | G | 300 | C | A | 1.5 | No | 900 | 45 | 300 | 3.676
LVO,125,G,1.5,900,45,450 | LVO | 125 | G | 300 | C | A | 1.5 | No | 900 | 45 | 450 | 4.1055
LVO,125,G,1.5,900,45,600 | LVO | 125 | G | 300 | C | A | 1.5 | No | 900 | 45 | 600 | 5.5786
LVO,125,G,1.5,900,45,750 | LVO | 125 | G | 300 | C | A | 1.5 | No | 900 | 45 | 750 | 6.0082
LVO,125,G,1.5,900,45,900 | LVO | 125 | G | 300 | C | A | 1.5 | No | 900 | 45 | 900 | 7.4813
LVO,125,G,1.5,900,60,300 | LVO | 125 | G | 300 | C | A | 1.5 | No | 900 | 60 | 300 | 4.022
LVO,125,G,1.5,900,60,450 | LVO | 125 | G | 300 | C | A | 1.5 | No | 900 | 60 | 450 | 5.6383
LVO,125,G,1.5,900,60,600 | LVO | 125 | G | 300 | C | A | 1.5 | No | 900 | 60 | 600 | 6.2111
LVO,125,G,1.5,900,60,750 | LVO | 125 | G | 300 | C | A | 1.5 | No | 900 | 60 | 750 | 7.8274
LVO,125,G,1.5,900,60,900 | LVO | 125 | G | 300 | C | A | 1.5 | No | 900 | 60 | 900 | 8.4001
LVO,125,G,1.5,900,90,300 | LVO | 125 | G | 300 | C | A | 1.5 | No | 900 | 90 | 300 | 5.7576
LVO,125,G,1.5,900,90,450 | LVO | 125 | G | 300 | C | A | 1.5 | No | 900 | 90 | 450 | 6.6168
LVO,125,G,1.5,900,90,600 | LVO | 125 | G | 300 | C | A | 1.5 | No | 900 | 90 | 600 | 8.5195
LVO,125,G,1.5,900,90,750 | LVO | 125 | G | 300 | C | A | 1.5 | No | 900 | 90 | 750 | 10.4221
LVO,125,G,1.5,900,90,900 | LVO | 125 | G | 300 | C | A | 1.5 | No | 900 | 90 | 900 | 12.3248
LVO,125,X,1.2,150,30,300 | LVO | 125 | X | 300 | C | A | 1.2 | No | 150 | 30 | 300 | 1.2887
LVO,125,X,1.2,150,30,450 | LVO | 125 | X | 300 | C | A | 1.2 | No | 150 | 30 | 450 | 1.5224
LVO,125,X,1.2,150,30,600 | LVO | 125 | X | 300 | C | A | 1.2 | No | 150 | 30 | 600 | 1.7562
LVO,125,X,1.2,150,30,750 | LVO | 125 | X | 300 | C | A | 1.2 | No | 150 | 30 | 750 | 1.9899
LVO,125,X,1.2,150,30,900 | LVO | 125 | X | 300 | C | A | 1.2 | No | 150 | 30 | 900 | 2.3608
LVO,125,X,1.2,150,45,300 | LVO | 125 | X | 300 | C | A | 1.2 | No | 150 | 45 | 300 | 1.5711
LVO,125,X,1.2,150,45,450 | LVO | 125 | X | 300 | C | A | 1.2 | No | 150 | 45 | 450 | 1.9217
LVO,125,X,1.2,150,45,600 | LVO | 125 | X | 300 | C | A | 1.2 | No | 150 | 45 | 600 | 2.4095
LVO,125,X,1.2,150,45,750 | LVO | 125 | X | 300 | C | A | 1.2 | No | 150 | 45 | 750 | 2.7601
LVO,125,X,1.2,150,45,900 | LVO | 125 | X | 300 | C | A | 1.2 | No | 150 | 45 | 900 | 3.2479
LVO,125,X,1.2,150,60,300 | LVO | 125 | X | 300 | C | A | 1.2 | No | 150 | 60 | 300 | 1.8536
LVO,125,X,1.2,150,60,450 | LVO | 125 | X | 300 | C | A | 1.2 | No | 150 | 60 | 450 | 2.4582
LVO,125,X,1.2,150,60,600 | LVO | 125 | X | 300 | C | A | 1.2 | No | 150 | 60 | 600 | 2.9256
LVO,125,X,1.2,150,60,750 | LVO | 125 | X | 300 | C | A | 1.2 | No | 150 | 60 | 750 | 3.5303
LVO,125,X,1.2,150,60,900 | LVO | 125 | X | 300 | C | A | 1.2 | No | 150 | 60 | 900 | 3.9977
LVO,125,X,1.2,150,90,300 | LVO | 125 | X | 300 | C | A | 1.2 | No | 150 | 90 | 300 | 2.5556
LVO,125,X,1.2,150,90,450 | LVO | 125 | X | 300 | C | A | 1.2 | No | 150 | 90 | 450 | 3.2567
LVO,125,X,1.2,150,90,600 | LVO | 125 | X | 300 | C | A | 1.2 | No | 150 | 90 | 600 | 4.0951
LVO,125,X,1.2,150,90,750 | LVO | 125 | X | 300 | C | A | 1.2 | No | 150 | 90 | 750 | 4.9335
LVO,125,X,1.2,150,90,900 | LVO | 125 | X | 300 | C | A | 1.2 | No | 150 | 90 | 900 | 5.7718
LVO,125,X,1.2,300,30,300 | LVO | 125 | X | 300 | C | A | 1.2 | No | 300 | 30 | 300 | 1.5631
LVO,125,X,1.2,300,30,450 | LVO | 125 | X | 300 | C | A | 1.2 | No | 300 | 30 | 450 | 1.7969
LVO,125,X,1.2,300,30,600 | LVO | 125 | X | 300 | C | A | 1.2 | No | 300 | 30 | 600 | 2.0306
LVO,125,X,1.2,300,30,750 | LVO | 125 | X | 300 | C | A | 1.2 | No | 300 | 30 | 750 | 2.2643
LVO,125,X,1.2,300,30,900 | LVO | 125 | X | 300 | C | A | 1.2 | No | 300 | 30 | 900 | 2.7724
LVO,125,X,1.2,300,45,300 | LVO | 125 | X | 300 | C | A | 1.2 | No | 300 | 45 | 300 | 1.8455
LVO,125,X,1.2,300,45,450 | LVO | 125 | X | 300 | C | A | 1.2 | No | 300 | 45 | 450 | 2.1961
LVO,125,X,1.2,300,45,600 | LVO | 125 | X | 300 | C | A | 1.2 | No | 300 | 45 | 600 | 2.8211
LVO,125,X,1.2,300,45,750 | LVO | 125 | X | 300 | C | A | 1.2 | No | 300 | 45 | 750 | 3.1717
LVO,125,X,1.2,300,45,900 | LVO | 125 | X | 300 | C | A | 1.2 | No | 300 | 45 | 900 | 3.7967
LVO,125,X,1.2,300,60,300 | LVO | 125 | X | 300 | C | A | 1.2 | No | 300 | 60 | 300 | 2.128
LVO,125,X,1.2,300,60,450 | LVO | 125 | X | 300 | C | A | 1.2 | No | 300 | 60 | 450 | 2.8698
LVO,125,X,1.2,300,60,600 | LVO | 125 | X | 300 | C | A | 1.2 | No | 300 | 60 | 600 | 3.3372
LVO,125,X,1.2,300,60,750 | LVO | 125 | X | 300 | C | A | 1.2 | No | 300 | 60 | 750 | 4.0791
LVO,125,X,1.2,300,60,900 | LVO | 125 | X | 300 | C | A | 1.2 | No | 300 | 60 | 900 | 4.5465
LVO,125,X,1.2,300,90,300 | LVO | 125 | X | 300 | C | A | 1.2 | No | 300 | 90 | 300 | 2.9672
LVO,125,X,1.2,300,90,450 | LVO | 125 | X | 300 | C | A | 1.2 | No | 300 | 90 | 450 | 3.6683
LVO,125,X,1.2,300,90,600 | LVO | 125 | X | 300 | C | A | 1.2 | No | 300 | 90 | 600 | 4.6439
LVO,125,X,1.2,300,90,750 | LVO | 125 | X | 300 | C | A | 1.2 | No | 300 | 90 | 750 | 5.6195
LVO,125,X,1.2,300,90,900 | LVO | 125 | X | 300 | C | A | 1.2 | No | 300 | 90 | 900 | 6.595
LVO,125,X,1.2,450,30,300 | LVO | 125 | X | 300 | C | A | 1.2 | No | 450 | 30 | 300 | 1.8375
LVO,125,X,1.2,450,30,450 | LVO | 125 | X | 300 | C | A | 1.2 | No | 450 | 30 | 450 | 2.0713
LVO,125,X,1.2,450,30,600 | LVO | 125 | X | 300 | C | A | 1.2 | No | 450 | 30 | 600 | 2.305
LVO,125,X,1.2,450,30,750 | LVO | 125 | X | 300 | C | A | 1.2 | No | 450 | 30 | 750 | 2.5387
LVO,125,X,1.2,450,30,900 | LVO | 125 | X | 300 | C | A | 1.2 | No | 450 | 30 | 900 | 3.184
LVO,125,X,1.2,450,45,300 | LVO | 125 | X | 300 | C | A | 1.2 | No | 450 | 45 | 300 | 2.12
LVO,125,X,1.2,450,45,450 | LVO | 125 | X | 300 | C | A | 1.2 | No | 450 | 45 | 450 | 2.4705
LVO,125,X,1.2,450,45,600 | LVO | 125 | X | 300 | C | A | 1.2 | No | 450 | 45 | 600 | 3.2327
LVO,125,X,1.2,450,45,750 | LVO | 125 | X | 300 | C | A | 1.2 | No | 450 | 45 | 750 | 3.5833
LVO,125,X,1.2,450,45,900 | LVO | 125 | X | 300 | C | A | 1.2 | No | 450 | 45 | 900 | 4.3455
LVO,125,X,1.2,450,60,300 | LVO | 125 | X | 300 | C | A | 1.2 | No | 450 | 60 | 300 | 2.4024
LVO,125,X,1.2,450,60,450 | LVO | 125 | X | 300 | C | A | 1.2 | No | 450 | 60 | 450 | 3.2814
LVO,125,X,1.2,450,60,600 | LVO | 125 | X | 300 | C | A | 1.2 | No | 450 | 60 | 600 | 3.7488
LVO,125,X,1.2,450,60,750 | LVO | 125 | X | 300 | C | A | 1.2 | No | 450 | 60 | 750 | 4.6279
LVO,125,X,1.2,450,60,900 | LVO | 125 | X | 300 | C | A | 1.2 | No | 450 | 60 | 900 | 5.0953
LVO,125,X,1.2,450,90,300 | LVO | 125 | X | 300 | C | A | 1.2 | No | 450 | 90 | 300 | 3.3788
LVO,125,X,1.2,450,90,450 | LVO | 125 | X | 300 | C | A | 1.2 | No | 450 | 90 | 450 | 4.0799
LVO,125,X,1.2,450,90,600 | LVO | 125 | X | 300 | C | A | 1.2 | No | 450 | 90 | 600 | 5.1927
LVO,125,X,1.2,450,90,750 | LVO | 125 | X | 300 | C | A | 1.2 | No | 450 | 90 | 750 | 6.3055
LVO,125,X,1.2,450,90,900 | LVO | 125 | X | 300 | C | A | 1.2 | No | 450 | 90 | 900 | 7.4182
LVO,125,X,1.2,600,30,300 | LVO | 125 | X | 300 | C | A | 1.2 | No | 600 | 30 | 300 | 2.1119
LVO,125,X,1.2,600,30,450 | LVO | 125 | X | 300 | C | A | 1.2 | No | 600 | 30 | 450 | 2.3457
LVO,125,X,1.2,600,30,600 | LVO | 125 | X | 300 | C | A | 1.2 | No | 600 | 30 | 600 | 2.5794
LVO,125,X,1.2,600,30,750 | LVO | 125 | X | 300 | C | A | 1.2 | No | 600 | 30 | 750 | 2.8131
LVO,125,X,1.2,600,30,900 | LVO | 125 | X | 300 | C | A | 1.2 | No | 600 | 30 | 900 | 3.5956
LVO,125,X,1.2,600,45,300 | LVO | 125 | X | 300 | C | A | 1.2 | No | 600 | 45 | 300 | 2.3944
LVO,125,X,1.2,600,45,450 | LVO | 125 | X | 300 | C | A | 1.2 | No | 600 | 45 | 450 | 2.7449
LVO,125,X,1.2,600,45,600 | LVO | 125 | X | 300 | C | A | 1.2 | No | 600 | 45 | 600 | 3.6443
LVO,125,X,1.2,600,45,750 | LVO | 125 | X | 300 | C | A | 1.2 | No | 600 | 45 | 750 | 3.9949
LVO,125,X,1.2,600,45,900 | LVO | 125 | X | 300 | C | A | 1.2 | No | 600 | 45 | 900 | 4.8943
LVO,125,X,1.2,600,60,300 | LVO | 125 | X | 300 | C | A | 1.2 | No | 600 | 60 | 300 | 2.6768
LVO,125,X,1.2,600,60,450 | LVO | 125 | X | 300 | C | A | 1.2 | No | 600 | 60 | 450 | 3.693
LVO,125,X,1.2,600,60,600 | LVO | 125 | X | 300 | C | A | 1.2 | No | 600 | 60 | 600 | 4.1605
LVO,125,X,1.2,600,60,750 | LVO | 125 | X | 300 | C | A | 1.2 | No | 600 | 60 | 750 | 5.1767
LVO,125,X,1.2,600,60,900 | LVO | 125 | X | 300 | C | A | 1.2 | No | 600 | 60 | 900 | 5.6441
LVO,125,X,1.2,600,90,300 | LVO | 125 | X | 300 | C | A | 1.2 | No | 600 | 90 | 300 | 3.7904
LVO,125,X,1.2,600,90,450 | LVO | 125 | X | 300 | C | A | 1.2 | No | 600 | 90 | 450 | 4.4916
LVO,125,X,1.2,600,90,600 | LVO | 125 | X | 300 | C | A | 1.2 | No | 600 | 90 | 600 | 5.7415
LVO,125,X,1.2,600,90,750 | LVO | 125 | X | 300 | C | A | 1.2 | No | 600 | 90 | 750 | 6.9915
LVO,125,X,1.2,600,90,900 | LVO | 125 | X | 300 | C | A | 1.2 | No | 600 | 90 | 900 | 8.2415
LVO,125,X,1.2,750,30,300 | LVO | 125 | X | 300 | C | A | 1.2 | No | 750 | 30 | 300 | 2.6077
LVO,125,X,1.2,750,30,450 | LVO | 125 | X | 300 | C | A | 1.2 | No | 750 | 30 | 450 | 2.8415
LVO,125,X,1.2,750,30,600 | LVO | 125 | X | 300 | C | A | 1.2 | No | 750 | 30 | 600 | 3.0752
LVO,125,X,1.2,750,30,750 | LVO | 125 | X | 300 | C | A | 1.2 | No | 750 | 30 | 750 | 3.3089
LVO,125,X,1.2,750,30,900 | LVO | 125 | X | 300 | C | A | 1.2 | No | 750 | 30 | 900 | 4.3393
LVO,125,X,1.2,750,45,300 | LVO | 125 | X | 300 | C | A | 1.2 | No | 750 | 45 | 300 | 2.8901
LVO,125,X,1.2,750,45,450 | LVO | 125 | X | 300 | C | A | 1.2 | No | 750 | 45 | 450 | 3.2407
LVO,125,X,1.2,750,45,600 | LVO | 125 | X | 300 | C | A | 1.2 | No | 750 | 45 | 600 | 4.388
LVO,125,X,1.2,750,45,750 | LVO | 125 | X | 300 | C | A | 1.2 | No | 750 | 45 | 750 | 4.7386
LVO,125,X,1.2,750,45,900 | LVO | 125 | X | 300 | C | A | 1.2 | No | 750 | 45 | 900 | 5.8859
LVO,125,X,1.2,750,60,300 | LVO | 125 | X | 300 | C | A | 1.2 | No | 750 | 60 | 300 | 3.1726
LVO,125,X,1.2,750,60,450 | LVO | 125 | X | 300 | C | A | 1.2 | No | 750 | 60 | 450 | 4.4367
LVO,125,X,1.2,750,60,600 | LVO | 125 | X | 300 | C | A | 1.2 | No | 750 | 60 | 600 | 4.9041
LVO,125,X,1.2,750,60,750 | LVO | 125 | X | 300 | C | A | 1.2 | No | 750 | 60 | 750 | 6.1683
LVO,125,X,1.2,750,60,900 | LVO | 125 | X | 300 | C | A | 1.2 | No | 750 | 60 | 900 | 6.6357
LVO,125,X,1.2,750,90,300 | LVO | 125 | X | 300 | C | A | 1.2 | No | 750 | 90 | 300 | 4.5341
LVO,125,X,1.2,750,90,450 | LVO | 125 | X | 300 | C | A | 1.2 | No | 750 | 90 | 450 | 5.2352
LVO,125,X,1.2,750,90,600 | LVO | 125 | X | 300 | C | A | 1.2 | No | 750 | 90 | 600 | 6.7331
LVO,125,X,1.2,750,90,750 | LVO | 125 | X | 300 | C | A | 1.2 | No | 750 | 90 | 750 | 8.231
LVO,125,X,1.2,750,90,900 | LVO | 125 | X | 300 | C | A | 1.2 | No | 750 | 90 | 900 | 9.7288
LVO,125,X,1.2,900,30,300 | LVO | 125 | X | 300 | C | A | 1.2 | No | 900 | 30 | 300 | 2.9264
LVO,125,X,1.2,900,30,450 | LVO | 125 | X | 300 | C | A | 1.2 | No | 900 | 30 | 450 | 3.1601
LVO,125,X,1.2,900,30,600 | LVO | 125 | X | 300 | C | A | 1.2 | No | 900 | 30 | 600 | 3.3939
LVO,125,X,1.2,900,30,750 | LVO | 125 | X | 300 | C | A | 1.2 | No | 900 | 30 | 750 | 3.6276
LVO,125,X,1.2,900,30,900 | LVO | 125 | X | 300 | C | A | 1.2 | No | 900 | 30 | 900 | 4.8173
LVO,125,X,1.2,900,45,300 | LVO | 125 | X | 300 | C | A | 1.2 | No | 900 | 45 | 300 | 3.2088
LVO,125,X,1.2,900,45,450 | LVO | 125 | X | 300 | C | A | 1.2 | No | 900 | 45 | 450 | 3.5594
LVO,125,X,1.2,900,45,600 | LVO | 125 | X | 300 | C | A | 1.2 | No | 900 | 45 | 600 | 4.866
LVO,125,X,1.2,900,45,750 | LVO | 125 | X | 300 | C | A | 1.2 | No | 900 | 45 | 750 | 5.2166
LVO,125,X,1.2,900,45,900 | LVO | 125 | X | 300 | C | A | 1.2 | No | 900 | 45 | 900 | 6.5232
LVO,125,X,1.2,900,60,300 | LVO | 125 | X | 300 | C | A | 1.2 | No | 900 | 60 | 300 | 3.4912
LVO,125,X,1.2,900,60,450 | LVO | 125 | X | 300 | C | A | 1.2 | No | 900 | 60 | 450 | 4.9147
LVO,125,X,1.2,900,60,600 | LVO | 125 | X | 300 | C | A | 1.2 | No | 900 | 60 | 600 | 5.3822
LVO,125,X,1.2,900,60,750 | LVO | 125 | X | 300 | C | A | 1.2 | No | 900 | 60 | 750 | 6.8056
LVO,125,X,1.2,900,60,900 | LVO | 125 | X | 300 | C | A | 1.2 | No | 900 | 60 | 900 | 7.2731
LVO,125,X,1.2,900,90,300 | LVO | 125 | X | 300 | C | A | 1.2 | No | 900 | 90 | 300 | 5.0121
LVO,125,X,1.2,900,90,450 | LVO | 125 | X | 300 | C | A | 1.2 | No | 900 | 90 | 450 | 5.7133
LVO,125,X,1.2,900,90,600 | LVO | 125 | X | 300 | C | A | 1.2 | No | 900 | 90 | 600 | 7.3705
LVO,125,X,1.2,900,90,750 | LVO | 125 | X | 300 | C | A | 1.2 | No | 900 | 90 | 750 | 9.0277
LVO,125,X,1.2,900,90,900 | LVO | 125 | X | 300 | C | A | 1.2 | No | 900 | 90 | 900 | 10.6849
LVO,125,X,1.5,150,30,300 | LVO | 125 | X | 300 | C | A | 1.5 | No | 150 | 30 | 300 | 1.5423
LVO,125,X,1.5,150,30,450 | LVO | 125 | X | 300 | C | A | 1.5 | No | 150 | 30 | 450 | 1.8345
LVO,125,X,1.5,150,30,600 | LVO | 125 | X | 300 | C | A | 1.5 | No | 150 | 30 | 600 | 2.1266
LVO,125,X,1.5,150,30,750 | LVO | 125 | X | 300 | C | A | 1.5 | No | 150 | 30 | 750 | 2.4188
LVO,125,X,1.5,150,30,900 | LVO | 125 | X | 300 | C | A | 1.5 | No | 150 | 30 | 900 | 2.8481
LVO,125,X,1.5,150,45,300 | LVO | 125 | X | 300 | C | A | 1.5 | No | 150 | 45 | 300 | 1.8953
LVO,125,X,1.5,150,45,450 | LVO | 125 | X | 300 | C | A | 1.5 | No | 150 | 45 | 450 | 2.3335
LVO,125,X,1.5,150,45,600 | LVO | 125 | X | 300 | C | A | 1.5 | No | 150 | 45 | 600 | 2.909
LVO,125,X,1.5,150,45,750 | LVO | 125 | X | 300 | C | A | 1.5 | No | 150 | 45 | 750 | 3.3472
LVO,125,X,1.5,150,45,900 | LVO | 125 | X | 300 | C | A | 1.5 | No | 150 | 45 | 900 | 3.9226
LVO,125,X,1.5,150,60,300 | LVO | 125 | X | 300 | C | A | 1.5 | No | 150 | 60 | 300 | 2.2483
LVO,125,X,1.5,150,60,450 | LVO | 125 | X | 300 | C | A | 1.5 | No | 150 | 60 | 450 | 2.9698
LVO,125,X,1.5,150,60,600 | LVO | 125 | X | 300 | C | A | 1.5 | No | 150 | 60 | 600 | 3.5541
LVO,125,X,1.5,150,60,750 | LVO | 125 | X | 300 | C | A | 1.5 | No | 150 | 60 | 750 | 4.2756
LVO,125,X,1.5,150,60,900 | LVO | 125 | X | 300 | C | A | 1.5 | No | 150 | 60 | 900 | 4.8599
LVO,125,X,1.5,150,90,300 | LVO | 125 | X | 300 | C | A | 1.5 | No | 150 | 90 | 300 | 3.0916
LVO,125,X,1.5,150,90,450 | LVO | 125 | X | 300 | C | A | 1.5 | No | 150 | 90 | 450 | 3.968
LVO,125,X,1.5,150,90,600 | LVO | 125 | X | 300 | C | A | 1.5 | No | 150 | 90 | 600 | 4.9817
LVO,125,X,1.5,150,90,750 | LVO | 125 | X | 300 | C | A | 1.5 | No | 150 | 90 | 750 | 5.9953
LVO,125,X,1.5,150,90,900 | LVO | 125 | X | 300 | C | A | 1.5 | No | 150 | 90 | 900 | 7.009
LVO,125,X,1.5,300,30,300 | LVO | 125 | X | 300 | C | A | 1.5 | No | 300 | 30 | 300 | 1.8167
LVO,125,X,1.5,300,30,450 | LVO | 125 | X | 300 | C | A | 1.5 | No | 300 | 30 | 450 | 2.1089
LVO,125,X,1.5,300,30,600 | LVO | 125 | X | 300 | C | A | 1.5 | No | 300 | 30 | 600 | 2.401
LVO,125,X,1.5,300,30,750 | LVO | 125 | X | 300 | C | A | 1.5 | No | 300 | 30 | 750 | 2.6932
LVO,125,X,1.5,300,30,900 | LVO | 125 | X | 300 | C | A | 1.5 | No | 300 | 30 | 900 | 3.2597
LVO,125,X,1.5,300,45,300 | LVO | 125 | X | 300 | C | A | 1.5 | No | 300 | 45 | 300 | 2.1697
LVO,125,X,1.5,300,45,450 | LVO | 125 | X | 300 | C | A | 1.5 | No | 300 | 45 | 450 | 2.608
LVO,125,X,1.5,300,45,600 | LVO | 125 | X | 300 | C | A | 1.5 | No | 300 | 45 | 600 | 3.3206
LVO,125,X,1.5,300,45,750 | LVO | 125 | X | 300 | C | A | 1.5 | No | 300 | 45 | 750 | 3.7588
LVO,125,X,1.5,300,45,900 | LVO | 125 | X | 300 | C | A | 1.5 | No | 300 | 45 | 900 | 4.4714
LVO,125,X,1.5,300,60,300 | LVO | 125 | X | 300 | C | A | 1.5 | No | 300 | 60 | 300 | 2.5227
LVO,125,X,1.5,300,60,450 | LVO | 125 | X | 300 | C | A | 1.5 | No | 300 | 60 | 450 | 3.3814
LVO,125,X,1.5,300,60,600 | LVO | 125 | X | 300 | C | A | 1.5 | No | 300 | 60 | 600 | 3.9657
LVO,125,X,1.5,300,60,750 | LVO | 125 | X | 300 | C | A | 1.5 | No | 300 | 60 | 750 | 4.8244
LVO,125,X,1.5,300,60,900 | LVO | 125 | X | 300 | C | A | 1.5 | No | 300 | 60 | 900 | 5.4087
LVO,125,X,1.5,300,90,300 | LVO | 125 | X | 300 | C | A | 1.5 | No | 300 | 90 | 300 | 3.5032
LVO,125,X,1.5,300,90,450 | LVO | 125 | X | 300 | C | A | 1.5 | No | 300 | 90 | 450 | 4.3796
LVO,125,X,1.5,300,90,600 | LVO | 125 | X | 300 | C | A | 1.5 | No | 300 | 90 | 600 | 5.5305
LVO,125,X,1.5,300,90,750 | LVO | 125 | X | 300 | C | A | 1.5 | No | 300 | 90 | 750 | 6.6813
LVO,125,X,1.5,300,90,900 | LVO | 125 | X | 300 | C | A | 1.5 | No | 300 | 90 | 900 | 7.8322
LVO,125,X,1.5,450,30,300 | LVO | 125 | X | 300 | C | A | 1.5 | No | 450 | 30 | 300 | 2.0911
LVO,125,X,1.5,450,30,450 | LVO | 125 | X | 300 | C | A | 1.5 | No | 450 | 30 | 450 | 2.3833
LVO,125,X,1.5,450,30,600 | LVO | 125 | X | 300 | C | A | 1.5 | No | 450 | 30 | 600 | 2.6754
LVO,125,X,1.5,450,30,750 | LVO | 125 | X | 300 | C | A | 1.5 | No | 450 | 30 | 750 | 2.9676
LVO,125,X,1.5,450,30,900 | LVO | 125 | X | 300 | C | A | 1.5 | No | 450 | 30 | 900 | 3.6713
LVO,125,X,1.5,450,45,300 | LVO | 125 | X | 300 | C | A | 1.5 | No | 450 | 45 | 300 | 2.4441
LVO,125,X,1.5,450,45,450 | LVO | 125 | X | 300 | C | A | 1.5 | No | 450 | 45 | 450 | 2.8824
LVO,125,X,1.5,450,45,600 | LVO | 125 | X | 300 | C | A | 1.5 | No | 450 | 45 | 600 | 3.7322
LVO,125,X,1.5,450,45,750 | LVO | 125 | X | 300 | C | A | 1.5 | No | 450 | 45 | 750 | 4.1704
LVO,125,X,1.5,450,45,900 | LVO | 125 | X | 300 | C | A | 1.5 | No | 450 | 45 | 900 | 5.0202
LVO,125,X,1.5,450,60,300 | LVO | 125 | X | 300 | C | A | 1.5 | No | 450 | 60 | 300 | 2.7971
LVO,125,X,1.5,450,60,450 | LVO | 125 | X | 300 | C | A | 1.5 | No | 450 | 60 | 450 | 3.7931
LVO,125,X,1.5,450,60,600 | LVO | 125 | X | 300 | C | A | 1.5 | No | 450 | 60 | 600 | 4.3774
LVO,125,X,1.5,450,60,750 | LVO | 125 | X | 300 | C | A | 1.5 | No | 450 | 60 | 750 | 5.3733
LVO,125,X,1.5,450,60,900 | LVO | 125 | X | 300 | C | A | 1.5 | No | 450 | 60 | 900 | 5.9576
LVO,125,X,1.5,450,90,300 | LVO | 125 | X | 300 | C | A | 1.5 | No | 450 | 90 | 300 | 3.9148
LVO,125,X,1.5,450,90,450 | LVO | 125 | X | 300 | C | A | 1.5 | No | 450 | 90 | 450 | 4.7912
LVO,125,X,1.5,450,90,600 | LVO | 125 | X | 300 | C | A | 1.5 | No | 450 | 90 | 600 | 6.0793
LVO,125,X,1.5,450,90,750 | LVO | 125 | X | 300 | C | A | 1.5 | No | 450 | 90 | 750 | 7.3673
LVO,125,X,1.5,450,90,900 | LVO | 125 | X | 300 | C | A | 1.5 | No | 450 | 90 | 900 | 8.6554
LVO,125,X,1.5,600,30,300 | LVO | 125 | X | 300 | C | A | 1.5 | No | 600 | 30 | 300 | 2.3655
LVO,125,X,1.5,600,30,450 | LVO | 125 | X | 300 | C | A | 1.5 | No | 600 | 30 | 450 | 2.6577
LVO,125,X,1.5,600,30,600 | LVO | 125 | X | 300 | C | A | 1.5 | No | 600 | 30 | 600 | 2.9498
LVO,125,X,1.5,600,30,750 | LVO | 125 | X | 300 | C | A | 1.5 | No | 600 | 30 | 750 | 3.242
LVO,125,X,1.5,600,30,900 | LVO | 125 | X | 300 | C | A | 1.5 | No | 600 | 30 | 900 | 4.0829
LVO,125,X,1.5,600,45,300 | LVO | 125 | X | 300 | C | A | 1.5 | No | 600 | 45 | 300 | 2.7185
LVO,125,X,1.5,600,45,450 | LVO | 125 | X | 300 | C | A | 1.5 | No | 600 | 45 | 450 | 3.1568
LVO,125,X,1.5,600,45,600 | LVO | 125 | X | 300 | C | A | 1.5 | No | 600 | 45 | 600 | 4.1438
LVO,125,X,1.5,600,45,750 | LVO | 125 | X | 300 | C | A | 1.5 | No | 600 | 45 | 750 | 4.582
LVO,125,X,1.5,600,45,900 | LVO | 125 | X | 300 | C | A | 1.5 | No | 600 | 45 | 900 | 5.5691
LVO,125,X,1.5,600,60,300 | LVO | 125 | X | 300 | C | A | 1.5 | No | 600 | 60 | 300 | 3.0716
LVO,125,X,1.5,600,60,450 | LVO | 125 | X | 300 | C | A | 1.5 | No | 600 | 60 | 450 | 4.2047
LVO,125,X,1.5,600,60,600 | LVO | 125 | X | 300 | C | A | 1.5 | No | 600 | 60 | 600 | 4.789
LVO,125,X,1.5,600,60,750 | LVO | 125 | X | 300 | C | A | 1.5 | No | 600 | 60 | 750 | 5.9221
LVO,125,X,1.5,600,60,900 | LVO | 125 | X | 300 | C | A | 1.5 | No | 600 | 60 | 900 | 6.5064
LVO,125,X,1.5,600,90,300 | LVO | 125 | X | 300 | C | A | 1.5 | No | 600 | 90 | 300 | 4.3264
LVO,125,X,1.5,600,90,450 | LVO | 125 | X | 300 | C | A | 1.5 | No | 600 | 90 | 450 | 5.2028
LVO,125,X,1.5,600,90,600 | LVO | 125 | X | 300 | C | A | 1.5 | No | 600 | 90 | 600 | 6.6281
LVO,125,X,1.5,600,90,750 | LVO | 125 | X | 300 | C | A | 1.5 | No | 600 | 90 | 750 | 8.0534
LVO,125,X,1.5,600,90,900 | LVO | 125 | X | 300 | C | A | 1.5 | No | 600 | 90 | 900 | 9.4786
LVO,125,X,1.5,750,30,300 | LVO | 125 | X | 300 | C | A | 1.5 | No | 750 | 30 | 300 | 3.0421
LVO,125,X,1.5,750,30,450 | LVO | 125 | X | 300 | C | A | 1.5 | No | 750 | 30 | 450 | 3.3342
LVO,125,X,1.5,750,30,600 | LVO | 125 | X | 300 | C | A | 1.5 | No | 750 | 30 | 600 | 3.6264
LVO,125,X,1.5,750,30,750 | LVO | 125 | X | 300 | C | A | 1.5 | No | 750 | 30 | 750 | 3.9185
LVO,125,X,1.5,750,30,900 | LVO | 125 | X | 300 | C | A | 1.5 | No | 750 | 30 | 900 | 5.0978
LVO,125,X,1.5,750,45,300 | LVO | 125 | X | 300 | C | A | 1.5 | No | 750 | 45 | 300 | 3.3951
LVO,125,X,1.5,750,45,450 | LVO | 125 | X | 300 | C | A | 1.5 | No | 750 | 45 | 450 | 3.8333
LVO,125,X,1.5,750,45,600 | LVO | 125 | X | 300 | C | A | 1.5 | No | 750 | 45 | 600 | 5.1586
LVO,125,X,1.5,750,45,750 | LVO | 125 | X | 300 | C | A | 1.5 | No | 750 | 45 | 750 | 5.5968
LVO,125,X,1.5,750,45,900 | LVO | 125 | X | 300 | C | A | 1.5 | No | 750 | 45 | 900 | 6.9222
LVO,125,X,1.5,750,60,300 | LVO | 125 | X | 300 | C | A | 1.5 | No | 750 | 60 | 300 | 3.7481
LVO,125,X,1.5,750,60,450 | LVO | 125 | X | 300 | C | A | 1.5 | No | 750 | 60 | 450 | 5.2195
LVO,125,X,1.5,750,60,600 | LVO | 125 | X | 300 | C | A | 1.5 | No | 750 | 60 | 600 | 5.8038
LVO,125,X,1.5,750,60,750 | LVO | 125 | X | 300 | C | A | 1.5 | No | 750 | 60 | 750 | 7.2752
LVO,125,X,1.5,750,60,900 | LVO | 125 | X | 300 | C | A | 1.5 | No | 750 | 60 | 900 | 7.8595
LVO,125,X,1.5,750,90,300 | LVO | 125 | X | 300 | C | A | 1.5 | No | 750 | 90 | 300 | 5.3412
LVO,125,X,1.5,750,90,450 | LVO | 125 | X | 300 | C | A | 1.5 | No | 750 | 90 | 450 | 6.2177
LVO,125,X,1.5,750,90,600 | LVO | 125 | X | 300 | C | A | 1.5 | No | 750 | 90 | 600 | 7.9812
LVO,125,X,1.5,750,90,750 | LVO | 125 | X | 300 | C | A | 1.5 | No | 750 | 90 | 750 | 9.7447
LVO,125,X,1.5,750,90,900 | LVO | 125 | X | 300 | C | A | 1.5 | No | 750 | 90 | 900 | 11.5083
LVO,125,X,1.5,900,30,300 | LVO | 125 | X | 300 | C | A | 1.5 | No | 900 | 30 | 300 | 3.3969
LVO,125,X,1.5,900,30,450 | LVO | 125 | X | 300 | C | A | 1.5 | No | 900 | 30 | 450 | 3.6891
LVO,125,X,1.5,900,30,600 | LVO | 125 | X | 300 | C | A | 1.5 | No | 900 | 30 | 600 | 3.9812
LVO,125,X,1.5,900,30,750 | LVO | 125 | X | 300 | C | A | 1.5 | No | 900 | 30 | 750 | 4.2734
LVO,125,X,1.5,900,30,900 | LVO | 125 | X | 300 | C | A | 1.5 | No | 900 | 30 | 900 | 5.63
LVO,125,X,1.5,900,45,300 | LVO | 125 | X | 300 | C | A | 1.5 | No | 900 | 45 | 300 | 3.7499
LVO,125,X,1.5,900,45,450 | LVO | 125 | X | 300 | C | A | 1.5 | No | 900 | 45 | 450 | 4.1881
LVO,125,X,1.5,900,45,600 | LVO | 125 | X | 300 | C | A | 1.5 | No | 900 | 45 | 600 | 5.6909
LVO,125,X,1.5,900,45,750 | LVO | 125 | X | 300 | C | A | 1.5 | No | 900 | 45 | 750 | 6.1291
LVO,125,X,1.5,900,45,900 | LVO | 125 | X | 300 | C | A | 1.5 | No | 900 | 45 | 900 | 7.6318
LVO,125,X,1.5,900,60,300 | LVO | 125 | X | 300 | C | A | 1.5 | No | 900 | 60 | 300 | 4.1029
LVO,125,X,1.5,900,60,450 | LVO | 125 | X | 300 | C | A | 1.5 | No | 900 | 60 | 450 | 5.7517
LVO,125,X,1.5,900,60,600 | LVO | 125 | X | 300 | C | A | 1.5 | No | 900 | 60 | 600 | 6.336
LVO,125,X,1.5,900,60,750 | LVO | 125 | X | 300 | C | A | 1.5 | No | 900 | 60 | 750 | 7.9848
LVO,125,X,1.5,900,60,900 | LVO | 125 | X | 300 | C | A | 1.5 | No | 900 | 60 | 900 | 8.5691
LVO,125,X,1.5,900,90,300 | LVO | 125 | X | 300 | C | A | 1.5 | No | 900 | 90 | 300 | 5.8735
LVO,125,X,1.5,900,90,450 | LVO | 125 | X | 300 | C | A | 1.5 | No | 900 | 90 | 450 | 6.7499
LVO,125,X,1.5,900,90,600 | LVO | 125 | X | 300 | C | A | 1.5 | No | 900 | 90 | 600 | 8.6909
LVO,125,X,1.5,900,90,750 | LVO | 125 | X | 300 | C | A | 1.5 | No | 900 | 90 | 750 | 10.6318
LVO,125,X,1.5,900,90,900 | LVO | 125 | X | 300 | C | A | 1.5 | No | 900 | 90 | 900 | 12.5728
LVO,150,G,1.2,150,30,300 | LVO | 150 | G | 300 | C | A | 1.2 | No | 150 | 30 | 300 | 1.4689
LVO,150,G,1.2,150,30,450 | LVO | 150 | G | 300 | C | A | 1.2 | No | 150 | 30 | 450 | 1.735
LVO,150,G,1.2,150,30,600 | LVO | 150 | G | 300 | C | A | 1.2 | No | 150 | 30 | 600 | 2.001
LVO,150,G,1.2,150,30,750 | LVO | 150 | G | 300 | C | A | 1.2 | No | 150 | 30 | 750 | 2.2671
LVO,150,G,1.2,150,30,900 | LVO | 150 | G | 300 | C | A | 1.2 | No | 150 | 30 | 900 | 2.6676
LVO,150,G,1.2,150,45,300 | LVO | 150 | G | 300 | C | A | 1.2 | No | 150 | 45 | 300 | 1.8015
LVO,150,G,1.2,150,45,450 | LVO | 150 | G | 300 | C | A | 1.2 | No | 150 | 45 | 450 | 2.2006
LVO,150,G,1.2,150,45,600 | LVO | 150 | G | 300 | C | A | 1.2 | No | 150 | 45 | 600 | 2.7342
LVO,150,G,1.2,150,45,750 | LVO | 150 | G | 300 | C | A | 1.2 | No | 150 | 45 | 750 | 3.1332
LVO,150,G,1.2,150,45,900 | LVO | 150 | G | 300 | C | A | 1.2 | No | 150 | 45 | 900 | 3.6668
LVO,150,G,1.2,150,60,300 | LVO | 150 | G | 300 | C | A | 1.2 | No | 150 | 60 | 300 | 2.134
LVO,150,G,1.2,150,60,450 | LVO | 150 | G | 300 | C | A | 1.2 | No | 150 | 60 | 450 | 2.8007
LVO,150,G,1.2,150,60,600 | LVO | 150 | G | 300 | C | A | 1.2 | No | 150 | 60 | 600 | 3.3328
LVO,150,G,1.2,150,60,750 | LVO | 150 | G | 300 | C | A | 1.2 | No | 150 | 60 | 750 | 3.9994
LVO,150,G,1.2,150,60,900 | LVO | 150 | G | 300 | C | A | 1.2 | No | 150 | 60 | 900 | 4.5315
LVO,150,G,1.2,150,90,300 | LVO | 150 | G | 300 | C | A | 1.2 | No | 150 | 90 | 300 | 2.9337
LVO,150,G,1.2,150,90,450 | LVO | 150 | G | 300 | C | A | 1.2 | No | 150 | 90 | 450 | 3.7319
LVO,150,G,1.2,150,90,600 | LVO | 150 | G | 300 | C | A | 1.2 | No | 150 | 90 | 600 | 4.6646
LVO,150,G,1.2,150,90,750 | LVO | 150 | G | 300 | C | A | 1.2 | No | 150 | 90 | 750 | 5.5973
LVO,150,G,1.2,150,90,900 | LVO | 150 | G | 300 | C | A | 1.2 | No | 150 | 90 | 900 | 6.53
LVO,150,G,1.2,300,30,300 | LVO | 150 | G | 300 | C | A | 1.2 | No | 300 | 30 | 300 | 1.7379
LVO,150,G,1.2,300,30,450 | LVO | 150 | G | 300 | C | A | 1.2 | No | 300 | 30 | 450 | 2.0039
LVO,150,G,1.2,300,30,600 | LVO | 150 | G | 300 | C | A | 1.2 | No | 300 | 30 | 600 | 2.27
LVO,150,G,1.2,300,30,750 | LVO | 150 | G | 300 | C | A | 1.2 | No | 300 | 30 | 750 | 2.5361
LVO,150,G,1.2,300,30,900 | LVO | 150 | G | 300 | C | A | 1.2 | No | 300 | 30 | 900 | 3.0711
LVO,150,G,1.2,300,45,300 | LVO | 150 | G | 300 | C | A | 1.2 | No | 300 | 45 | 300 | 2.0705
LVO,150,G,1.2,300,45,450 | LVO | 150 | G | 300 | C | A | 1.2 | No | 300 | 45 | 450 | 2.4696
LVO,150,G,1.2,300,45,600 | LVO | 150 | G | 300 | C | A | 1.2 | No | 300 | 45 | 600 | 3.1376
LVO,150,G,1.2,300,45,750 | LVO | 150 | G | 300 | C | A | 1.2 | No | 300 | 45 | 750 | 3.5367
LVO,150,G,1.2,300,45,900 | LVO | 150 | G | 300 | C | A | 1.2 | No | 300 | 45 | 900 | 4.2048
LVO,150,G,1.2,300,60,300 | LVO | 150 | G | 300 | C | A | 1.2 | No | 300 | 60 | 300 | 2.403
LVO,150,G,1.2,300,60,450 | LVO | 150 | G | 300 | C | A | 1.2 | No | 300 | 60 | 450 | 3.2042
LVO,150,G,1.2,300,60,600 | LVO | 150 | G | 300 | C | A | 1.2 | No | 300 | 60 | 600 | 3.7363
LVO,150,G,1.2,300,60,750 | LVO | 150 | G | 300 | C | A | 1.2 | No | 300 | 60 | 750 | 4.5374
LVO,150,G,1.2,300,60,900 | LVO | 150 | G | 300 | C | A | 1.2 | No | 300 | 60 | 900 | 5.0695
LVO,150,G,1.2,300,90,300 | LVO | 150 | G | 300 | C | A | 1.2 | No | 300 | 90 | 300 | 3.3372
LVO,150,G,1.2,300,90,450 | LVO | 150 | G | 300 | C | A | 1.2 | No | 300 | 90 | 450 | 4.1354
LVO,150,G,1.2,300,90,600 | LVO | 150 | G | 300 | C | A | 1.2 | No | 300 | 90 | 600 | 5.2026
LVO,150,G,1.2,300,90,750 | LVO | 150 | G | 300 | C | A | 1.2 | No | 300 | 90 | 750 | 6.2697
LVO,150,G,1.2,300,90,900 | LVO | 150 | G | 300 | C | A | 1.2 | No | 300 | 90 | 900 | 7.3369
LVO,150,G,1.2,450,30,300 | LVO | 150 | G | 300 | C | A | 1.2 | No | 450 | 30 | 300 | 2.0069
LVO,150,G,1.2,450,30,450 | LVO | 150 | G | 300 | C | A | 1.2 | No | 450 | 30 | 450 | 2.2729
LVO,150,G,1.2,450,30,600 | LVO | 150 | G | 300 | C | A | 1.2 | No | 450 | 30 | 600 | 2.539
LVO,150,G,1.2,450,30,750 | LVO | 150 | G | 300 | C | A | 1.2 | No | 450 | 30 | 750 | 2.8051
LVO,150,G,1.2,450,30,900 | LVO | 150 | G | 300 | C | A | 1.2 | No | 450 | 30 | 900 | 3.4746
LVO,150,G,1.2,450,45,300 | LVO | 150 | G | 300 | C | A | 1.2 | No | 450 | 45 | 300 | 2.3395
LVO,150,G,1.2,450,45,450 | LVO | 150 | G | 300 | C | A | 1.2 | No | 450 | 45 | 450 | 2.7385
LVO,150,G,1.2,450,45,600 | LVO | 150 | G | 300 | C | A | 1.2 | No | 450 | 45 | 600 | 3.5411
LVO,150,G,1.2,450,45,750 | LVO | 150 | G | 300 | C | A | 1.2 | No | 450 | 45 | 750 | 3.9402
LVO,150,G,1.2,450,45,900 | LVO | 150 | G | 300 | C | A | 1.2 | No | 450 | 45 | 900 | 4.7428
LVO,150,G,1.2,450,60,300 | LVO | 150 | G | 300 | C | A | 1.2 | No | 450 | 60 | 300 | 2.672
LVO,150,G,1.2,450,60,450 | LVO | 150 | G | 300 | C | A | 1.2 | No | 450 | 60 | 450 | 3.6076
LVO,150,G,1.2,450,60,600 | LVO | 150 | G | 300 | C | A | 1.2 | No | 450 | 60 | 600 | 4.1398
LVO,150,G,1.2,450,60,750 | LVO | 150 | G | 300 | C | A | 1.2 | No | 450 | 60 | 750 | 5.0754
LVO,150,G,1.2,450,60,900 | LVO | 150 | G | 300 | C | A | 1.2 | No | 450 | 60 | 900 | 5.6075
LVO,150,G,1.2,450,90,300 | LVO | 150 | G | 300 | C | A | 1.2 | No | 450 | 90 | 300 | 3.7407
LVO,150,G,1.2,450,90,450 | LVO | 150 | G | 300 | C | A | 1.2 | No | 450 | 90 | 450 | 4.5389
LVO,150,G,1.2,450,90,600 | LVO | 150 | G | 300 | C | A | 1.2 | No | 450 | 90 | 600 | 5.7405
LVO,150,G,1.2,450,90,750 | LVO | 150 | G | 300 | C | A | 1.2 | No | 450 | 90 | 750 | 6.9422
LVO,150,G,1.2,450,90,900 | LVO | 150 | G | 300 | C | A | 1.2 | No | 450 | 90 | 900 | 8.1439
LVO,150,G,1.2,600,30,300 | LVO | 150 | G | 300 | C | A | 1.2 | No | 600 | 30 | 300 | 2.2759
LVO,150,G,1.2,600,30,450 | LVO | 150 | G | 300 | C | A | 1.2 | No | 600 | 30 | 450 | 2.5419
LVO,150,G,1.2,600,30,600 | LVO | 150 | G | 300 | C | A | 1.2 | No | 600 | 30 | 600 | 2.808
LVO,150,G,1.2,600,30,750 | LVO | 150 | G | 300 | C | A | 1.2 | No | 600 | 30 | 750 | 3.0741
LVO,150,G,1.2,600,30,900 | LVO | 150 | G | 300 | C | A | 1.2 | No | 600 | 30 | 900 | 3.8781
LVO,150,G,1.2,600,45,300 | LVO | 150 | G | 300 | C | A | 1.2 | No | 600 | 45 | 300 | 2.6084
LVO,150,G,1.2,600,45,450 | LVO | 150 | G | 300 | C | A | 1.2 | No | 600 | 45 | 450 | 3.0075
LVO,150,G,1.2,600,45,600 | LVO | 150 | G | 300 | C | A | 1.2 | No | 600 | 45 | 600 | 3.9446
LVO,150,G,1.2,600,45,750 | LVO | 150 | G | 300 | C | A | 1.2 | No | 600 | 45 | 750 | 4.3437
LVO,150,G,1.2,600,45,900 | LVO | 150 | G | 300 | C | A | 1.2 | No | 600 | 45 | 900 | 5.2808
LVO,150,G,1.2,600,60,300 | LVO | 150 | G | 300 | C | A | 1.2 | No | 600 | 60 | 300 | 2.941
LVO,150,G,1.2,600,60,450 | LVO | 150 | G | 300 | C | A | 1.2 | No | 600 | 60 | 450 | 4.0111
LVO,150,G,1.2,600,60,600 | LVO | 150 | G | 300 | C | A | 1.2 | No | 600 | 60 | 600 | 4.5433
LVO,150,G,1.2,600,60,750 | LVO | 150 | G | 300 | C | A | 1.2 | No | 600 | 60 | 750 | 5.6134
LVO,150,G,1.2,600,60,900 | LVO | 150 | G | 300 | C | A | 1.2 | No | 600 | 60 | 900 | 6.1455
LVO,150,G,1.2,600,90,300 | LVO | 150 | G | 300 | C | A | 1.2 | No | 600 | 90 | 300 | 4.1442
LVO,150,G,1.2,600,90,450 | LVO | 150 | G | 300 | C | A | 1.2 | No | 600 | 90 | 450 | 4.9424
LVO,150,G,1.2,600,90,600 | LVO | 150 | G | 300 | C | A | 1.2 | No | 600 | 90 | 600 | 6.2785
LVO,150,G,1.2,600,90,750 | LVO | 150 | G | 300 | C | A | 1.2 | No | 600 | 90 | 750 | 7.6147
LVO,150,G,1.2,600,90,900 | LVO | 150 | G | 300 | C | A | 1.2 | No | 600 | 90 | 900 | 8.9509
LVO,150,G,1.2,750,30,300 | LVO | 150 | G | 300 | C | A | 1.2 | No | 750 | 30 | 300 | 2.7619
LVO,150,G,1.2,750,30,450 | LVO | 150 | G | 300 | C | A | 1.2 | No | 750 | 30 | 450 | 3.0279
LVO,150,G,1.2,750,30,600 | LVO | 150 | G | 300 | C | A | 1.2 | No | 750 | 30 | 600 | 3.294
LVO,150,G,1.2,750,30,750 | LVO | 150 | G | 300 | C | A | 1.2 | No | 750 | 30 | 750 | 3.5601
LVO,150,G,1.2,750,30,900 | LVO | 150 | G | 300 | C | A | 1.2 | No | 750 | 30 | 900 | 4.6071
LVO,150,G,1.2,750,45,300 | LVO | 150 | G | 300 | C | A | 1.2 | No | 750 | 45 | 300 | 3.0945
LVO,150,G,1.2,750,45,450 | LVO | 150 | G | 300 | C | A | 1.2 | No | 750 | 45 | 450 | 3.4936
LVO,150,G,1.2,750,45,600 | LVO | 150 | G | 300 | C | A | 1.2 | No | 750 | 45 | 600 | 4.6736
LVO,150,G,1.2,750,45,750 | LVO | 150 | G | 300 | C | A | 1.2 | No | 750 | 45 | 750 | 5.0727
LVO,150,G,1.2,750,45,900 | LVO | 150 | G | 300 | C | A | 1.2 | No | 750 | 45 | 900 | 6.2528
LVO,150,G,1.2,750,60,300 | LVO | 150 | G | 300 | C | A | 1.2 | No | 750 | 60 | 300 | 3.427
LVO,150,G,1.2,750,60,450 | LVO | 150 | G | 300 | C | A | 1.2 | No | 750 | 60 | 450 | 4.7402
LVO,150,G,1.2,750,60,600 | LVO | 150 | G | 300 | C | A | 1.2 | No | 750 | 60 | 600 | 5.2723
LVO,150,G,1.2,750,60,750 | LVO | 150 | G | 300 | C | A | 1.2 | No | 750 | 60 | 750 | 6.5854
LVO,150,G,1.2,750,60,900 | LVO | 150 | G | 300 | C | A | 1.2 | No | 750 | 60 | 900 | 7.1175
LVO,150,G,1.2,750,90,300 | LVO | 150 | G | 300 | C | A | 1.2 | No | 750 | 90 | 300 | 4.8732
LVO,150,G,1.2,750,90,450 | LVO | 150 | G | 300 | C | A | 1.2 | No | 750 | 90 | 450 | 5.6714
LVO,150,G,1.2,750,90,600 | LVO | 150 | G | 300 | C | A | 1.2 | No | 750 | 90 | 600 | 7.2506
LVO,150,G,1.2,750,90,750 | LVO | 150 | G | 300 | C | A | 1.2 | No | 750 | 90 | 750 | 8.8297
LVO,150,G,1.2,750,90,900 | LVO | 150 | G | 300 | C | A | 1.2 | No | 750 | 90 | 900 | 10.4089
LVO,150,G,1.2,900,30,300 | LVO | 150 | G | 300 | C | A | 1.2 | No | 900 | 30 | 300 | 3.0743
LVO,150,G,1.2,900,30,450 | LVO | 150 | G | 300 | C | A | 1.2 | No | 900 | 30 | 450 | 3.3403
LVO,150,G,1.2,900,30,600 | LVO | 150 | G | 300 | C | A | 1.2 | No | 900 | 30 | 600 | 3.6064
LVO,150,G,1.2,900,30,750 | LVO | 150 | G | 300 | C | A | 1.2 | No | 900 | 30 | 750 | 3.8725
LVO,150,G,1.2,900,30,900 | LVO | 150 | G | 300 | C | A | 1.2 | No | 900 | 30 | 900 | 5.0757
LVO,150,G,1.2,900,45,300 | LVO | 150 | G | 300 | C | A | 1.2 | No | 900 | 45 | 300 | 3.4069
LVO,150,G,1.2,900,45,450 | LVO | 150 | G | 300 | C | A | 1.2 | No | 900 | 45 | 450 | 3.8059
LVO,150,G,1.2,900,45,600 | LVO | 150 | G | 300 | C | A | 1.2 | No | 900 | 45 | 600 | 5.1422
LVO,150,G,1.2,900,45,750 | LVO | 150 | G | 300 | C | A | 1.2 | No | 900 | 45 | 750 | 5.5413
LVO,150,G,1.2,900,45,900 | LVO | 150 | G | 300 | C | A | 1.2 | No | 900 | 45 | 900 | 6.8776
LVO,150,G,1.2,900,60,300 | LVO | 150 | G | 300 | C | A | 1.2 | No | 900 | 60 | 300 | 3.7394
LVO,150,G,1.2,900,60,450 | LVO | 150 | G | 300 | C | A | 1.2 | No | 900 | 60 | 450 | 5.2088
LVO,150,G,1.2,900,60,600 | LVO | 150 | G | 300 | C | A | 1.2 | No | 900 | 60 | 600 | 5.7409
LVO,150,G,1.2,900,60,750 | LVO | 150 | G | 300 | C | A | 1.2 | No | 900 | 60 | 750 | 7.2102
LVO,150,G,1.2,900,60,900 | LVO | 150 | G | 300 | C | A | 1.2 | No | 900 | 60 | 900 | 7.7423
LVO,150,G,1.2,900,90,300 | LVO | 150 | G | 300 | C | A | 1.2 | No | 900 | 90 | 300 | 5.3418
LVO,150,G,1.2,900,90,450 | LVO | 150 | G | 300 | C | A | 1.2 | No | 900 | 90 | 450 | 6.14
LVO,150,G,1.2,900,90,600 | LVO | 150 | G | 300 | C | A | 1.2 | No | 900 | 90 | 600 | 7.8754
LVO,150,G,1.2,900,90,750 | LVO | 150 | G | 300 | C | A | 1.2 | No | 900 | 90 | 750 | 9.6107
LVO,150,G,1.2,900,90,900 | LVO | 150 | G | 300 | C | A | 1.2 | No | 900 | 90 | 900 | 11.3461
LVO,150,G,1.5,150,30,300 | LVO | 150 | G | 300 | C | A | 1.5 | No | 150 | 30 | 300 | 1.7689
LVO,150,G,1.5,150,30,450 | LVO | 150 | G | 300 | C | A | 1.5 | No | 150 | 30 | 450 | 2.1014
LVO,150,G,1.5,150,30,600 | LVO | 150 | G | 300 | C | A | 1.5 | No | 150 | 30 | 600 | 2.434
LVO,150,G,1.5,150,30,750 | LVO | 150 | G | 300 | C | A | 1.5 | No | 150 | 30 | 750 | 2.7666
LVO,150,G,1.5,150,30,900 | LVO | 150 | G | 300 | C | A | 1.5 | No | 150 | 30 | 900 | 3.2337
LVO,150,G,1.5,150,45,300 | LVO | 150 | G | 300 | C | A | 1.5 | No | 150 | 45 | 300 | 2.1846
LVO,150,G,1.5,150,45,450 | LVO | 150 | G | 300 | C | A | 1.5 | No | 150 | 45 | 450 | 2.6835
LVO,150,G,1.5,150,45,600 | LVO | 150 | G | 300 | C | A | 1.5 | No | 150 | 45 | 600 | 3.3168
LVO,150,G,1.5,150,45,750 | LVO | 150 | G | 300 | C | A | 1.5 | No | 150 | 45 | 750 | 3.8157
LVO,150,G,1.5,150,45,900 | LVO | 150 | G | 300 | C | A | 1.5 | No | 150 | 45 | 900 | 4.4491
LVO,150,G,1.5,150,60,300 | LVO | 150 | G | 300 | C | A | 1.5 | No | 150 | 60 | 300 | 2.6003
LVO,150,G,1.5,150,60,450 | LVO | 150 | G | 300 | C | A | 1.5 | No | 150 | 60 | 450 | 3.4
LVO,150,G,1.5,150,60,600 | LVO | 150 | G | 300 | C | A | 1.5 | No | 150 | 60 | 600 | 4.0651
LVO,150,G,1.5,150,60,750 | LVO | 150 | G | 300 | C | A | 1.5 | No | 150 | 60 | 750 | 4.8648
LVO,150,G,1.5,150,60,900 | LVO | 150 | G | 300 | C | A | 1.5 | No | 150 | 60 | 900 | 5.5299
LVO,150,G,1.5,150,90,300 | LVO | 150 | G | 300 | C | A | 1.5 | No | 150 | 90 | 300 | 3.5663
LVO,150,G,1.5,150,90,450 | LVO | 150 | G | 300 | C | A | 1.5 | No | 150 | 90 | 450 | 4.564
LVO,150,G,1.5,150,90,600 | LVO | 150 | G | 300 | C | A | 1.5 | No | 150 | 90 | 600 | 5.6962
LVO,150,G,1.5,150,90,750 | LVO | 150 | G | 300 | C | A | 1.5 | No | 150 | 90 | 750 | 6.8285
LVO,150,G,1.5,150,90,900 | LVO | 150 | G | 300 | C | A | 1.5 | No | 150 | 90 | 900 | 7.9607
LVO,150,G,1.5,300,30,300 | LVO | 150 | G | 300 | C | A | 1.5 | No | 300 | 30 | 300 | 2.0379
LVO,150,G,1.5,300,30,450 | LVO | 150 | G | 300 | C | A | 1.5 | No | 300 | 30 | 450 | 2.3704
LVO,150,G,1.5,300,30,600 | LVO | 150 | G | 300 | C | A | 1.5 | No | 300 | 30 | 600 | 2.703
LVO,150,G,1.5,300,30,750 | LVO | 150 | G | 300 | C | A | 1.5 | No | 300 | 30 | 750 | 3.0356
LVO,150,G,1.5,300,30,900 | LVO | 150 | G | 300 | C | A | 1.5 | No | 300 | 30 | 900 | 3.6372
LVO,150,G,1.5,300,45,300 | LVO | 150 | G | 300 | C | A | 1.5 | No | 300 | 45 | 300 | 2.4536
LVO,150,G,1.5,300,45,450 | LVO | 150 | G | 300 | C | A | 1.5 | No | 300 | 45 | 450 | 2.9524
LVO,150,G,1.5,300,45,600 | LVO | 150 | G | 300 | C | A | 1.5 | No | 300 | 45 | 600 | 3.7203
LVO,150,G,1.5,300,45,750 | LVO | 150 | G | 300 | C | A | 1.5 | No | 300 | 45 | 750 | 4.2192
LVO,150,G,1.5,300,45,900 | LVO | 150 | G | 300 | C | A | 1.5 | No | 300 | 45 | 900 | 4.987
LVO,150,G,1.5,300,60,300 | LVO | 150 | G | 300 | C | A | 1.5 | No | 300 | 60 | 300 | 2.8693
LVO,150,G,1.5,300,60,450 | LVO | 150 | G | 300 | C | A | 1.5 | No | 300 | 60 | 450 | 3.8035
LVO,150,G,1.5,300,60,600 | LVO | 150 | G | 300 | C | A | 1.5 | No | 300 | 60 | 600 | 4.4686
LVO,150,G,1.5,300,60,750 | LVO | 150 | G | 300 | C | A | 1.5 | No | 300 | 60 | 750 | 5.4028
LVO,150,G,1.5,300,60,900 | LVO | 150 | G | 300 | C | A | 1.5 | No | 300 | 60 | 900 | 6.0679
LVO,150,G,1.5,300,90,300 | LVO | 150 | G | 300 | C | A | 1.5 | No | 300 | 90 | 300 | 3.9697
LVO,150,G,1.5,300,90,450 | LVO | 150 | G | 300 | C | A | 1.5 | No | 300 | 90 | 450 | 4.9675
LVO,150,G,1.5,300,90,600 | LVO | 150 | G | 300 | C | A | 1.5 | No | 300 | 90 | 600 | 6.2342
LVO,150,G,1.5,300,90,750 | LVO | 150 | G | 300 | C | A | 1.5 | No | 300 | 90 | 750 | 7.5009
LVO,150,G,1.5,300,90,900 | LVO | 150 | G | 300 | C | A | 1.5 | No | 300 | 90 | 900 | 8.7677
LVO,150,G,1.5,450,30,300 | LVO | 150 | G | 300 | C | A | 1.5 | No | 450 | 30 | 300 | 2.3068
LVO,150,G,1.5,450,30,450 | LVO | 150 | G | 300 | C | A | 1.5 | No | 450 | 30 | 450 | 2.6394
LVO,150,G,1.5,450,30,600 | LVO | 150 | G | 300 | C | A | 1.5 | No | 450 | 30 | 600 | 2.972
LVO,150,G,1.5,450,30,750 | LVO | 150 | G | 300 | C | A | 1.5 | No | 450 | 30 | 750 | 3.3046
LVO,150,G,1.5,450,30,900 | LVO | 150 | G | 300 | C | A | 1.5 | No | 450 | 30 | 900 | 4.0407
LVO,150,G,1.5,450,45,300 | LVO | 150 | G | 300 | C | A | 1.5 | No | 450 | 45 | 300 | 2.7226
LVO,150,G,1.5,450,45,450 | LVO | 150 | G | 300 | C | A | 1.5 | No | 450 | 45 | 450 | 3.2214
LVO,150,G,1.5,450,45,600 | LVO | 150 | G | 300 | C | A | 1.5 | No | 450 | 45 | 600 | 4.1238
LVO,150,G,1.5,450,45,750 | LVO | 150 | G | 300 | C | A | 1.5 | No | 450 | 45 | 750 | 4.6227
LVO,150,G,1.5,450,45,900 | LVO | 150 | G | 300 | C | A | 1.5 | No | 450 | 45 | 900 | 5.525
LVO,150,G,1.5,450,60,300 | LVO | 150 | G | 300 | C | A | 1.5 | No | 450 | 60 | 300 | 3.1383
LVO,150,G,1.5,450,60,450 | LVO | 150 | G | 300 | C | A | 1.5 | No | 450 | 60 | 450 | 4.2069
LVO,150,G,1.5,450,60,600 | LVO | 150 | G | 300 | C | A | 1.5 | No | 450 | 60 | 600 | 4.8721
LVO,150,G,1.5,450,60,750 | LVO | 150 | G | 300 | C | A | 1.5 | No | 450 | 60 | 750 | 5.9407
LVO,150,G,1.5,450,60,900 | LVO | 150 | G | 300 | C | A | 1.5 | No | 450 | 60 | 900 | 6.6059
LVO,150,G,1.5,450,90,300 | LVO | 150 | G | 300 | C | A | 1.5 | No | 450 | 90 | 300 | 4.3732
LVO,150,G,1.5,450,90,450 | LVO | 150 | G | 300 | C | A | 1.5 | No | 450 | 90 | 450 | 5.371
LVO,150,G,1.5,450,90,600 | LVO | 150 | G | 300 | C | A | 1.5 | No | 450 | 90 | 600 | 6.7722
LVO,150,G,1.5,450,90,750 | LVO | 150 | G | 300 | C | A | 1.5 | No | 450 | 90 | 750 | 8.1734
LVO,150,G,1.5,450,90,900 | LVO | 150 | G | 300 | C | A | 1.5 | No | 450 | 90 | 900 | 9.5746
LVO,150,G,1.5,600,30,300 | LVO | 150 | G | 300 | C | A | 1.5 | No | 600 | 30 | 300 | 2.5758
LVO,150,G,1.5,600,30,450 | LVO | 150 | G | 300 | C | A | 1.5 | No | 600 | 30 | 450 | 2.9084
LVO,150,G,1.5,600,30,600 | LVO | 150 | G | 300 | C | A | 1.5 | No | 600 | 30 | 600 | 3.241
LVO,150,G,1.5,600,30,750 | LVO | 150 | G | 300 | C | A | 1.5 | No | 600 | 30 | 750 | 3.5736
LVO,150,G,1.5,600,30,900 | LVO | 150 | G | 300 | C | A | 1.5 | No | 600 | 30 | 900 | 4.4441
LVO,150,G,1.5,600,45,300 | LVO | 150 | G | 300 | C | A | 1.5 | No | 600 | 45 | 300 | 2.9916
LVO,150,G,1.5,600,45,450 | LVO | 150 | G | 300 | C | A | 1.5 | No | 600 | 45 | 450 | 3.4904
LVO,150,G,1.5,600,45,600 | LVO | 150 | G | 300 | C | A | 1.5 | No | 600 | 45 | 600 | 4.5273
LVO,150,G,1.5,600,45,750 | LVO | 150 | G | 300 | C | A | 1.5 | No | 600 | 45 | 750 | 5.0262
LVO,150,G,1.5,600,45,900 | LVO | 150 | G | 300 | C | A | 1.5 | No | 600 | 45 | 900 | 6.063
LVO,150,G,1.5,600,60,300 | LVO | 150 | G | 300 | C | A | 1.5 | No | 600 | 60 | 300 | 3.4073
LVO,150,G,1.5,600,60,450 | LVO | 150 | G | 300 | C | A | 1.5 | No | 600 | 60 | 450 | 4.6104
LVO,150,G,1.5,600,60,600 | LVO | 150 | G | 300 | C | A | 1.5 | No | 600 | 60 | 600 | 5.2756
LVO,150,G,1.5,600,60,750 | LVO | 150 | G | 300 | C | A | 1.5 | No | 600 | 60 | 750 | 6.4787
LVO,150,G,1.5,600,60,900 | LVO | 150 | G | 300 | C | A | 1.5 | No | 600 | 60 | 900 | 7.1439
LVO,150,G,1.5,600,90,300 | LVO | 150 | G | 300 | C | A | 1.5 | No | 600 | 90 | 300 | 4.7767
LVO,150,G,1.5,600,90,450 | LVO | 150 | G | 300 | C | A | 1.5 | No | 600 | 90 | 450 | 5.7745
LVO,150,G,1.5,600,90,600 | LVO | 150 | G | 300 | C | A | 1.5 | No | 600 | 90 | 600 | 7.3102
LVO,150,G,1.5,600,90,750 | LVO | 150 | G | 300 | C | A | 1.5 | No | 600 | 90 | 750 | 8.8459
LVO,150,G,1.5,600,90,900 | LVO | 150 | G | 300 | C | A | 1.5 | No | 600 | 90 | 900 | 10.3816
LVO,150,G,1.5,750,30,300 | LVO | 150 | G | 300 | C | A | 1.5 | No | 750 | 30 | 300 | 3.239
LVO,150,G,1.5,750,30,450 | LVO | 150 | G | 300 | C | A | 1.5 | No | 750 | 30 | 450 | 3.5716
LVO,150,G,1.5,750,30,600 | LVO | 150 | G | 300 | C | A | 1.5 | No | 750 | 30 | 600 | 3.9042
LVO,150,G,1.5,750,30,750 | LVO | 150 | G | 300 | C | A | 1.5 | No | 750 | 30 | 750 | 4.2368
LVO,150,G,1.5,750,30,900 | LVO | 150 | G | 300 | C | A | 1.5 | No | 750 | 30 | 900 | 5.439
LVO,150,G,1.5,750,45,300 | LVO | 150 | G | 300 | C | A | 1.5 | No | 750 | 45 | 300 | 3.6548
LVO,150,G,1.5,750,45,450 | LVO | 150 | G | 300 | C | A | 1.5 | No | 750 | 45 | 450 | 4.1536
LVO,150,G,1.5,750,45,600 | LVO | 150 | G | 300 | C | A | 1.5 | No | 750 | 45 | 600 | 5.5221
LVO,150,G,1.5,750,45,750 | LVO | 150 | G | 300 | C | A | 1.5 | No | 750 | 45 | 750 | 6.021
LVO,150,G,1.5,750,45,900 | LVO | 150 | G | 300 | C | A | 1.5 | No | 750 | 45 | 900 | 7.3894
LVO,150,G,1.5,750,60,300 | LVO | 150 | G | 300 | C | A | 1.5 | No | 750 | 60 | 300 | 4.0705
LVO,150,G,1.5,750,60,450 | LVO | 150 | G | 300 | C | A | 1.5 | No | 750 | 60 | 450 | 5.6052
LVO,150,G,1.5,750,60,600 | LVO | 150 | G | 300 | C | A | 1.5 | No | 750 | 60 | 600 | 6.2704
LVO,150,G,1.5,750,60,750 | LVO | 150 | G | 300 | C | A | 1.5 | No | 750 | 60 | 750 | 7.8051
LVO,150,G,1.5,750,60,900 | LVO | 150 | G | 300 | C | A | 1.5 | No | 750 | 60 | 900 | 8.4703
LVO,150,G,1.5,750,90,300 | LVO | 150 | G | 300 | C | A | 1.5 | No | 750 | 90 | 300 | 5.7715
LVO,150,G,1.5,750,90,450 | LVO | 150 | G | 300 | C | A | 1.5 | No | 750 | 90 | 450 | 6.7693
LVO,150,G,1.5,750,90,600 | LVO | 150 | G | 300 | C | A | 1.5 | No | 750 | 90 | 600 | 8.6366
LVO,150,G,1.5,750,90,750 | LVO | 150 | G | 300 | C | A | 1.5 | No | 750 | 90 | 750 | 10.5039
LVO,150,G,1.5,750,90,900 | LVO | 150 | G | 300 | C | A | 1.5 | No | 750 | 90 | 900 | 12.3712
LVO,150,G,1.5,900,30,300 | LVO | 150 | G | 300 | C | A | 1.5 | No | 900 | 30 | 300 | 3.5869
LVO,150,G,1.5,900,30,450 | LVO | 150 | G | 300 | C | A | 1.5 | No | 900 | 30 | 450 | 3.9195
LVO,150,G,1.5,900,30,600 | LVO | 150 | G | 300 | C | A | 1.5 | No | 900 | 30 | 600 | 4.252
LVO,150,G,1.5,900,30,750 | LVO | 150 | G | 300 | C | A | 1.5 | No | 900 | 30 | 750 | 4.5846
LVO,150,G,1.5,900,30,900 | LVO | 150 | G | 300 | C | A | 1.5 | No | 900 | 30 | 900 | 5.9607
LVO,150,G,1.5,900,45,300 | LVO | 150 | G | 300 | C | A | 1.5 | No | 900 | 45 | 300 | 4.0026
LVO,150,G,1.5,900,45,450 | LVO | 150 | G | 300 | C | A | 1.5 | No | 900 | 45 | 450 | 4.5015
LVO,150,G,1.5,900,45,600 | LVO | 150 | G | 300 | C | A | 1.5 | No | 900 | 45 | 600 | 6.0438
LVO,150,G,1.5,900,45,750 | LVO | 150 | G | 300 | C | A | 1.5 | No | 900 | 45 | 750 | 6.5427
LVO,150,G,1.5,900,45,900 | LVO | 150 | G | 300 | C | A | 1.5 | No | 900 | 45 | 900 | 8.0851
LVO,150,G,1.5,900,60,300 | LVO | 150 | G | 300 | C | A | 1.5 | No | 900 | 60 | 300 | 4.4183
LVO,150,G,1.5,900,60,450 | LVO | 150 | G | 300 | C | A | 1.5 | No | 900 | 60 | 450 | 6.127
LVO,150,G,1.5,900,60,600 | LVO | 150 | G | 300 | C | A | 1.5 | No | 900 | 60 | 600 | 6.7922
LVO,150,G,1.5,900,60,750 | LVO | 150 | G | 300 | C | A | 1.5 | No | 900 | 60 | 750 | 8.5008
LVO,150,G,1.5,900,60,900 | LVO | 150 | G | 300 | C | A | 1.5 | No | 900 | 60 | 900 | 9.166
LVO,150,G,1.5,900,90,300 | LVO | 150 | G | 300 | C | A | 1.5 | No | 900 | 90 | 300 | 6.2933
LVO,150,G,1.5,900,90,450 | LVO | 150 | G | 300 | C | A | 1.5 | No | 900 | 90 | 450 | 7.291
LVO,150,G,1.5,900,90,600 | LVO | 150 | G | 300 | C | A | 1.5 | No | 900 | 90 | 600 | 9.3323
LVO,150,G,1.5,900,90,750 | LVO | 150 | G | 300 | C | A | 1.5 | No | 900 | 90 | 750 | 11.3735
LVO,150,G,1.5,900,90,900 | LVO | 150 | G | 300 | C | A | 1.5 | No | 900 | 90 | 900 | 13.4148
LVO,150,X,1.2,150,30,300 | LVO | 150 | X | 300 | C | A | 1.2 | No | 150 | 30 | 300 | 1.4984
LVO,150,X,1.2,150,30,450 | LVO | 150 | X | 300 | C | A | 1.2 | No | 150 | 30 | 450 | 1.7699
LVO,150,X,1.2,150,30,600 | LVO | 150 | X | 300 | C | A | 1.2 | No | 150 | 30 | 600 | 2.0413
LVO,150,X,1.2,150,30,750 | LVO | 150 | X | 300 | C | A | 1.2 | No | 150 | 30 | 750 | 2.3127
LVO,150,X,1.2,150,30,900 | LVO | 150 | X | 300 | C | A | 1.2 | No | 150 | 30 | 900 | 2.7213
LVO,150,X,1.2,150,45,300 | LVO | 150 | X | 300 | C | A | 1.2 | No | 150 | 45 | 300 | 1.8377
LVO,150,X,1.2,150,45,450 | LVO | 150 | X | 300 | C | A | 1.2 | No | 150 | 45 | 450 | 2.2448
LVO,150,X,1.2,150,45,600 | LVO | 150 | X | 300 | C | A | 1.2 | No | 150 | 45 | 600 | 2.7892
LVO,150,X,1.2,150,45,750 | LVO | 150 | X | 300 | C | A | 1.2 | No | 150 | 45 | 750 | 3.1963
LVO,150,X,1.2,150,45,900 | LVO | 150 | X | 300 | C | A | 1.2 | No | 150 | 45 | 900 | 3.7406
LVO,150,X,1.2,150,60,300 | LVO | 150 | X | 300 | C | A | 1.2 | No | 150 | 60 | 300 | 2.177
LVO,150,X,1.2,150,60,450 | LVO | 150 | X | 300 | C | A | 1.2 | No | 150 | 60 | 450 | 2.857
LVO,150,X,1.2,150,60,600 | LVO | 150 | X | 300 | C | A | 1.2 | No | 150 | 60 | 600 | 3.3999
LVO,150,X,1.2,150,60,750 | LVO | 150 | X | 300 | C | A | 1.2 | No | 150 | 60 | 750 | 4.0799
LVO,150,X,1.2,150,60,900 | LVO | 150 | X | 300 | C | A | 1.2 | No | 150 | 60 | 900 | 4.6227
LVO,150,X,1.2,150,90,300 | LVO | 150 | X | 300 | C | A | 1.2 | No | 150 | 90 | 300 | 2.9927
LVO,150,X,1.2,150,90,450 | LVO | 150 | X | 300 | C | A | 1.2 | No | 150 | 90 | 450 | 3.807
LVO,150,X,1.2,150,90,600 | LVO | 150 | X | 300 | C | A | 1.2 | No | 150 | 90 | 600 | 4.7584
LVO,150,X,1.2,150,90,750 | LVO | 150 | X | 300 | C | A | 1.2 | No | 150 | 90 | 750 | 5.7099
LVO,150,X,1.2,150,90,900 | LVO | 150 | X | 300 | C | A | 1.2 | No | 150 | 90 | 900 | 6.6613
LVO,150,X,1.2,300,30,300 | LVO | 150 | X | 300 | C | A | 1.2 | No | 300 | 30 | 300 | 1.7728
LVO,150,X,1.2,300,30,450 | LVO | 150 | X | 300 | C | A | 1.2 | No | 300 | 30 | 450 | 2.0443
LVO,150,X,1.2,300,30,600 | LVO | 150 | X | 300 | C | A | 1.2 | No | 300 | 30 | 600 | 2.3157
LVO,150,X,1.2,300,30,750 | LVO | 150 | X | 300 | C | A | 1.2 | No | 300 | 30 | 750 | 2.5871
LVO,150,X,1.2,300,30,900 | LVO | 150 | X | 300 | C | A | 1.2 | No | 300 | 30 | 900 | 3.1329
LVO,150,X,1.2,300,45,300 | LVO | 150 | X | 300 | C | A | 1.2 | No | 300 | 45 | 300 | 2.1121
LVO,150,X,1.2,300,45,450 | LVO | 150 | X | 300 | C | A | 1.2 | No | 300 | 45 | 450 | 2.5192
LVO,150,X,1.2,300,45,600 | LVO | 150 | X | 300 | C | A | 1.2 | No | 300 | 45 | 600 | 3.2008
LVO,150,X,1.2,300,45,750 | LVO | 150 | X | 300 | C | A | 1.2 | No | 300 | 45 | 750 | 3.6079
LVO,150,X,1.2,300,45,900 | LVO | 150 | X | 300 | C | A | 1.2 | No | 300 | 45 | 900 | 4.2894
LVO,150,X,1.2,300,60,300 | LVO | 150 | X | 300 | C | A | 1.2 | No | 300 | 60 | 300 | 2.4514
LVO,150,X,1.2,300,60,450 | LVO | 150 | X | 300 | C | A | 1.2 | No | 300 | 60 | 450 | 3.2686
LVO,150,X,1.2,300,60,600 | LVO | 150 | X | 300 | C | A | 1.2 | No | 300 | 60 | 600 | 3.8115
LVO,150,X,1.2,300,60,750 | LVO | 150 | X | 300 | C | A | 1.2 | No | 300 | 60 | 750 | 4.6287
LVO,150,X,1.2,300,60,900 | LVO | 150 | X | 300 | C | A | 1.2 | No | 300 | 60 | 900 | 5.1715
LVO,150,X,1.2,300,90,300 | LVO | 150 | X | 300 | C | A | 1.2 | No | 300 | 90 | 300 | 3.4043
LVO,150,X,1.2,300,90,450 | LVO | 150 | X | 300 | C | A | 1.2 | No | 300 | 90 | 450 | 4.2186
LVO,150,X,1.2,300,90,600 | LVO | 150 | X | 300 | C | A | 1.2 | No | 300 | 90 | 600 | 5.3072
LVO,150,X,1.2,300,90,750 | LVO | 150 | X | 300 | C | A | 1.2 | No | 300 | 90 | 750 | 6.3959
LVO,150,X,1.2,300,90,900 | LVO | 150 | X | 300 | C | A | 1.2 | No | 300 | 90 | 900 | 7.4845
LVO,150,X,1.2,450,30,300 | LVO | 150 | X | 300 | C | A | 1.2 | No | 450 | 30 | 300 | 2.0473
LVO,150,X,1.2,450,30,450 | LVO | 150 | X | 300 | C | A | 1.2 | No | 450 | 30 | 450 | 2.3187
LVO,150,X,1.2,450,30,600 | LVO | 150 | X | 300 | C | A | 1.2 | No | 450 | 30 | 600 | 2.5901
LVO,150,X,1.2,450,30,750 | LVO | 150 | X | 300 | C | A | 1.2 | No | 450 | 30 | 750 | 2.8615
LVO,150,X,1.2,450,30,900 | LVO | 150 | X | 300 | C | A | 1.2 | No | 450 | 30 | 900 | 3.5445
LVO,150,X,1.2,450,45,300 | LVO | 150 | X | 300 | C | A | 1.2 | No | 450 | 45 | 300 | 2.3865
LVO,150,X,1.2,450,45,450 | LVO | 150 | X | 300 | C | A | 1.2 | No | 450 | 45 | 450 | 2.7936
LVO,150,X,1.2,450,45,600 | LVO | 150 | X | 300 | C | A | 1.2 | No | 450 | 45 | 600 | 3.6124
LVO,150,X,1.2,450,45,750 | LVO | 150 | X | 300 | C | A | 1.2 | No | 450 | 45 | 750 | 4.0195
LVO,150,X,1.2,450,45,900 | LVO | 150 | X | 300 | C | A | 1.2 | No | 450 | 45 | 900 | 4.8382
LVO,150,X,1.2,450,60,300 | LVO | 150 | X | 300 | C | A | 1.2 | No | 450 | 60 | 300 | 2.7258
LVO,150,X,1.2,450,60,450 | LVO | 150 | X | 300 | C | A | 1.2 | No | 450 | 60 | 450 | 3.6802
LVO,150,X,1.2,450,60,600 | LVO | 150 | X | 300 | C | A | 1.2 | No | 450 | 60 | 600 | 4.2231
LVO,150,X,1.2,450,60,750 | LVO | 150 | X | 300 | C | A | 1.2 | No | 450 | 60 | 750 | 5.1775
LVO,150,X,1.2,450,60,900 | LVO | 150 | X | 300 | C | A | 1.2 | No | 450 | 60 | 900 | 5.7203
LVO,150,X,1.2,450,90,300 | LVO | 150 | X | 300 | C | A | 1.2 | No | 450 | 90 | 300 | 3.8159
LVO,150,X,1.2,450,90,450 | LVO | 150 | X | 300 | C | A | 1.2 | No | 450 | 90 | 450 | 4.6302
LVO,150,X,1.2,450,90,600 | LVO | 150 | X | 300 | C | A | 1.2 | No | 450 | 90 | 600 | 5.856
LVO,150,X,1.2,450,90,750 | LVO | 150 | X | 300 | C | A | 1.2 | No | 450 | 90 | 750 | 7.0819
LVO,150,X,1.2,450,90,900 | LVO | 150 | X | 300 | C | A | 1.2 | No | 450 | 90 | 900 | 8.3078
LVO,150,X,1.2,600,30,300 | LVO | 150 | X | 300 | C | A | 1.2 | No | 600 | 30 | 300 | 2.3217
LVO,150,X,1.2,600,30,450 | LVO | 150 | X | 300 | C | A | 1.2 | No | 600 | 30 | 450 | 2.5931
LVO,150,X,1.2,600,30,600 | LVO | 150 | X | 300 | C | A | 1.2 | No | 600 | 30 | 600 | 2.8645
LVO,150,X,1.2,600,30,750 | LVO | 150 | X | 300 | C | A | 1.2 | No | 600 | 30 | 750 | 3.1359
LVO,150,X,1.2,600,30,900 | LVO | 150 | X | 300 | C | A | 1.2 | No | 600 | 30 | 900 | 3.9561
LVO,150,X,1.2,600,45,300 | LVO | 150 | X | 300 | C | A | 1.2 | No | 600 | 45 | 300 | 2.6609
LVO,150,X,1.2,600,45,450 | LVO | 150 | X | 300 | C | A | 1.2 | No | 600 | 45 | 450 | 3.0681
LVO,150,X,1.2,600,45,600 | LVO | 150 | X | 300 | C | A | 1.2 | No | 600 | 45 | 600 | 4.024
LVO,150,X,1.2,600,45,750 | LVO | 150 | X | 300 | C | A | 1.2 | No | 600 | 45 | 750 | 4.4311
LVO,150,X,1.2,600,45,900 | LVO | 150 | X | 300 | C | A | 1.2 | No | 600 | 45 | 900 | 5.387
LVO,150,X,1.2,600,60,300 | LVO | 150 | X | 300 | C | A | 1.2 | No | 600 | 60 | 300 | 3.0002
LVO,150,X,1.2,600,60,450 | LVO | 150 | X | 300 | C | A | 1.2 | No | 600 | 60 | 450 | 4.0918
LVO,150,X,1.2,600,60,600 | LVO | 150 | X | 300 | C | A | 1.2 | No | 600 | 60 | 600 | 4.6347
LVO,150,X,1.2,600,60,750 | LVO | 150 | X | 300 | C | A | 1.2 | No | 600 | 60 | 750 | 5.7263
LVO,150,X,1.2,600,60,900 | LVO | 150 | X | 300 | C | A | 1.2 | No | 600 | 60 | 900 | 6.2691
LVO,150,X,1.2,600,90,300 | LVO | 150 | X | 300 | C | A | 1.2 | No | 600 | 90 | 300 | 4.2275
LVO,150,X,1.2,600,90,450 | LVO | 150 | X | 300 | C | A | 1.2 | No | 600 | 90 | 450 | 5.0418
LVO,150,X,1.2,600,90,600 | LVO | 150 | X | 300 | C | A | 1.2 | No | 600 | 90 | 600 | 6.4049
LVO,150,X,1.2,600,90,750 | LVO | 150 | X | 300 | C | A | 1.2 | No | 600 | 90 | 750 | 7.7679
LVO,150,X,1.2,600,90,900 | LVO | 150 | X | 300 | C | A | 1.2 | No | 600 | 90 | 900 | 9.131
LVO,150,X,1.2,750,30,300 | LVO | 150 | X | 300 | C | A | 1.2 | No | 750 | 30 | 300 | 2.8174
LVO,150,X,1.2,750,30,450 | LVO | 150 | X | 300 | C | A | 1.2 | No | 750 | 30 | 450 | 3.0889
LVO,150,X,1.2,750,30,600 | LVO | 150 | X | 300 | C | A | 1.2 | No | 750 | 30 | 600 | 3.3603
LVO,150,X,1.2,750,30,750 | LVO | 150 | X | 300 | C | A | 1.2 | No | 750 | 30 | 750 | 3.6317
LVO,150,X,1.2,750,30,900 | LVO | 150 | X | 300 | C | A | 1.2 | No | 750 | 30 | 900 | 4.6998
LVO,150,X,1.2,750,45,300 | LVO | 150 | X | 300 | C | A | 1.2 | No | 750 | 45 | 300 | 3.1567
LVO,150,X,1.2,750,45,450 | LVO | 150 | X | 300 | C | A | 1.2 | No | 750 | 45 | 450 | 3.5638
LVO,150,X,1.2,750,45,600 | LVO | 150 | X | 300 | C | A | 1.2 | No | 750 | 45 | 600 | 4.7677
LVO,150,X,1.2,750,45,750 | LVO | 150 | X | 300 | C | A | 1.2 | No | 750 | 45 | 750 | 5.1748
LVO,150,X,1.2,750,45,900 | LVO | 150 | X | 300 | C | A | 1.2 | No | 750 | 45 | 900 | 6.3786
LVO,150,X,1.2,750,60,300 | LVO | 150 | X | 300 | C | A | 1.2 | No | 750 | 60 | 300 | 3.496
LVO,150,X,1.2,750,60,450 | LVO | 150 | X | 300 | C | A | 1.2 | No | 750 | 60 | 450 | 4.8355
LVO,150,X,1.2,750,60,600 | LVO | 150 | X | 300 | C | A | 1.2 | No | 750 | 60 | 600 | 5.3784
LVO,150,X,1.2,750,60,750 | LVO | 150 | X | 300 | C | A | 1.2 | No | 750 | 60 | 750 | 6.7179
LVO,150,X,1.2,750,60,900 | LVO | 150 | X | 300 | C | A | 1.2 | No | 750 | 60 | 900 | 7.2607
LVO,150,X,1.2,750,90,300 | LVO | 150 | X | 300 | C | A | 1.2 | No | 750 | 90 | 300 | 4.9712
LVO,150,X,1.2,750,90,450 | LVO | 150 | X | 300 | C | A | 1.2 | No | 750 | 90 | 450 | 5.7855
LVO,150,X,1.2,750,90,600 | LVO | 150 | X | 300 | C | A | 1.2 | No | 750 | 90 | 600 | 7.3964
LVO,150,X,1.2,750,90,750 | LVO | 150 | X | 300 | C | A | 1.2 | No | 750 | 90 | 750 | 9.0074
LVO,150,X,1.2,750,90,900 | LVO | 150 | X | 300 | C | A | 1.2 | No | 750 | 90 | 900 | 10.6183
LVO,150,X,1.2,900,30,300 | LVO | 150 | X | 300 | C | A | 1.2 | No | 900 | 30 | 300 | 3.1361
LVO,150,X,1.2,900,30,450 | LVO | 150 | X | 300 | C | A | 1.2 | No | 900 | 30 | 450 | 3.4075
LVO,150,X,1.2,900,30,600 | LVO | 150 | X | 300 | C | A | 1.2 | No | 900 | 30 | 600 | 3.679
LVO,150,X,1.2,900,30,750 | LVO | 150 | X | 300 | C | A | 1.2 | No | 900 | 30 | 750 | 3.9504
LVO,150,X,1.2,900,30,900 | LVO | 150 | X | 300 | C | A | 1.2 | No | 900 | 30 | 900 | 5.1778
LVO,150,X,1.2,900,45,300 | LVO | 150 | X | 300 | C | A | 1.2 | No | 900 | 45 | 300 | 3.4754
LVO,150,X,1.2,900,45,450 | LVO | 150 | X | 300 | C | A | 1.2 | No | 900 | 45 | 450 | 3.8825
LVO,150,X,1.2,900,45,600 | LVO | 150 | X | 300 | C | A | 1.2 | No | 900 | 45 | 600 | 5.2457
LVO,150,X,1.2,900,45,750 | LVO | 150 | X | 300 | C | A | 1.2 | No | 900 | 45 | 750 | 5.6528
LVO,150,X,1.2,900,45,900 | LVO | 150 | X | 300 | C | A | 1.2 | No | 900 | 45 | 900 | 7.016
LVO,150,X,1.2,900,60,300 | LVO | 150 | X | 300 | C | A | 1.2 | No | 900 | 60 | 300 | 3.8147
LVO,150,X,1.2,900,60,450 | LVO | 150 | X | 300 | C | A | 1.2 | No | 900 | 60 | 450 | 5.3135
LVO,150,X,1.2,900,60,600 | LVO | 150 | X | 300 | C | A | 1.2 | No | 900 | 60 | 600 | 5.8564
LVO,150,X,1.2,900,60,750 | LVO | 150 | X | 300 | C | A | 1.2 | No | 900 | 60 | 750 | 7.3553
LVO,150,X,1.2,900,60,900 | LVO | 150 | X | 300 | C | A | 1.2 | No | 900 | 60 | 900 | 7.8981
LVO,150,X,1.2,900,90,300 | LVO | 150 | X | 300 | C | A | 1.2 | No | 900 | 90 | 300 | 5.4493
LVO,150,X,1.2,900,90,450 | LVO | 150 | X | 300 | C | A | 1.2 | No | 900 | 90 | 450 | 6.2635
LVO,150,X,1.2,900,90,600 | LVO | 150 | X | 300 | C | A | 1.2 | No | 900 | 90 | 600 | 8.0338
LVO,150,X,1.2,900,90,750 | LVO | 150 | X | 300 | C | A | 1.2 | No | 900 | 90 | 750 | 9.8041
LVO,150,X,1.2,900,90,900 | LVO | 150 | X | 300 | C | A | 1.2 | No | 900 | 90 | 900 | 11.5744
LVO,150,X,1.5,150,30,300 | LVO | 150 | X | 300 | C | A | 1.5 | No | 150 | 30 | 300 | 1.8045
LVO,150,X,1.5,150,30,450 | LVO | 150 | X | 300 | C | A | 1.5 | No | 150 | 30 | 450 | 2.1437
LVO,150,X,1.5,150,30,600 | LVO | 150 | X | 300 | C | A | 1.5 | No | 150 | 30 | 600 | 2.483
LVO,150,X,1.5,150,30,750 | LVO | 150 | X | 300 | C | A | 1.5 | No | 150 | 30 | 750 | 2.8223
LVO,150,X,1.5,150,30,900 | LVO | 150 | X | 300 | C | A | 1.5 | No | 150 | 30 | 900 | 3.2987
LVO,150,X,1.5,150,45,300 | LVO | 150 | X | 300 | C | A | 1.5 | No | 150 | 45 | 300 | 2.2285
LVO,150,X,1.5,150,45,450 | LVO | 150 | X | 300 | C | A | 1.5 | No | 150 | 45 | 450 | 2.7374
LVO,150,X,1.5,150,45,600 | LVO | 150 | X | 300 | C | A | 1.5 | No | 150 | 45 | 600 | 3.3836
LVO,150,X,1.5,150,45,750 | LVO | 150 | X | 300 | C | A | 1.5 | No | 150 | 45 | 750 | 3.8925
LVO,150,X,1.5,150,45,900 | LVO | 150 | X | 300 | C | A | 1.5 | No | 150 | 45 | 900 | 4.5386
LVO,150,X,1.5,150,60,300 | LVO | 150 | X | 300 | C | A | 1.5 | No | 150 | 60 | 300 | 2.6526
LVO,150,X,1.5,150,60,450 | LVO | 150 | X | 300 | C | A | 1.5 | No | 150 | 60 | 450 | 3.4684
LVO,150,X,1.5,150,60,600 | LVO | 150 | X | 300 | C | A | 1.5 | No | 150 | 60 | 600 | 4.1469
LVO,150,X,1.5,150,60,750 | LVO | 150 | X | 300 | C | A | 1.5 | No | 150 | 60 | 750 | 4.9627
LVO,150,X,1.5,150,60,900 | LVO | 150 | X | 300 | C | A | 1.5 | No | 150 | 60 | 900 | 5.6412
LVO,150,X,1.5,150,90,300 | LVO | 150 | X | 300 | C | A | 1.5 | No | 150 | 90 | 300 | 3.638
LVO,150,X,1.5,150,90,450 | LVO | 150 | X | 300 | C | A | 1.5 | No | 150 | 90 | 450 | 4.6558
LVO,150,X,1.5,150,90,600 | LVO | 150 | X | 300 | C | A | 1.5 | No | 150 | 90 | 600 | 5.8108
LVO,150,X,1.5,150,90,750 | LVO | 150 | X | 300 | C | A | 1.5 | No | 150 | 90 | 750 | 6.9658
LVO,150,X,1.5,150,90,900 | LVO | 150 | X | 300 | C | A | 1.5 | No | 150 | 90 | 900 | 8.1209
LVO,150,X,1.5,300,30,300 | LVO | 150 | X | 300 | C | A | 1.5 | No | 300 | 30 | 300 | 2.0789
LVO,150,X,1.5,300,30,450 | LVO | 150 | X | 300 | C | A | 1.5 | No | 300 | 30 | 450 | 2.4181
LVO,150,X,1.5,300,30,600 | LVO | 150 | X | 300 | C | A | 1.5 | No | 300 | 30 | 600 | 2.7574
LVO,150,X,1.5,300,30,750 | LVO | 150 | X | 300 | C | A | 1.5 | No | 300 | 30 | 750 | 3.0967
LVO,150,X,1.5,300,30,900 | LVO | 150 | X | 300 | C | A | 1.5 | No | 300 | 30 | 900 | 3.7103
LVO,150,X,1.5,300,45,300 | LVO | 150 | X | 300 | C | A | 1.5 | No | 300 | 45 | 300 | 2.5029
LVO,150,X,1.5,300,45,450 | LVO | 150 | X | 300 | C | A | 1.5 | No | 300 | 45 | 450 | 3.0118
LVO,150,X,1.5,300,45,600 | LVO | 150 | X | 300 | C | A | 1.5 | No | 300 | 45 | 600 | 3.7952
LVO,150,X,1.5,300,45,750 | LVO | 150 | X | 300 | C | A | 1.5 | No | 300 | 45 | 750 | 4.3041
LVO,150,X,1.5,300,45,900 | LVO | 150 | X | 300 | C | A | 1.5 | No | 300 | 45 | 900 | 5.0874
LVO,150,X,1.5,300,60,300 | LVO | 150 | X | 300 | C | A | 1.5 | No | 300 | 60 | 300 | 2.927
LVO,150,X,1.5,300,60,450 | LVO | 150 | X | 300 | C | A | 1.5 | No | 300 | 60 | 450 | 3.88
LVO,150,X,1.5,300,60,600 | LVO | 150 | X | 300 | C | A | 1.5 | No | 300 | 60 | 600 | 4.5585
LVO,150,X,1.5,300,60,750 | LVO | 150 | X | 300 | C | A | 1.5 | No | 300 | 60 | 750 | 5.5115
LVO,150,X,1.5,300,60,900 | LVO | 150 | X | 300 | C | A | 1.5 | No | 300 | 60 | 900 | 6.19
LVO,150,X,1.5,300,90,300 | LVO | 150 | X | 300 | C | A | 1.5 | No | 300 | 90 | 300 | 4.0496
LVO,150,X,1.5,300,90,450 | LVO | 150 | X | 300 | C | A | 1.5 | No | 300 | 90 | 450 | 5.0674
LVO,150,X,1.5,300,90,600 | LVO | 150 | X | 300 | C | A | 1.5 | No | 300 | 90 | 600 | 6.3596
LVO,150,X,1.5,300,90,750 | LVO | 150 | X | 300 | C | A | 1.5 | No | 300 | 90 | 750 | 7.6519
LVO,150,X,1.5,300,90,900 | LVO | 150 | X | 300 | C | A | 1.5 | No | 300 | 90 | 900 | 8.9441
LVO,150,X,1.5,450,30,300 | LVO | 150 | X | 300 | C | A | 1.5 | No | 450 | 30 | 300 | 2.3533
LVO,150,X,1.5,450,30,450 | LVO | 150 | X | 300 | C | A | 1.5 | No | 450 | 30 | 450 | 2.6925
LVO,150,X,1.5,450,30,600 | LVO | 150 | X | 300 | C | A | 1.5 | No | 450 | 30 | 600 | 3.0318
LVO,150,X,1.5,450,30,750 | LVO | 150 | X | 300 | C | A | 1.5 | No | 450 | 30 | 750 | 3.3711
LVO,150,X,1.5,450,30,900 | LVO | 150 | X | 300 | C | A | 1.5 | No | 450 | 30 | 900 | 4.1219
LVO,150,X,1.5,450,45,300 | LVO | 150 | X | 300 | C | A | 1.5 | No | 450 | 45 | 300 | 2.7773
LVO,150,X,1.5,450,45,450 | LVO | 150 | X | 300 | C | A | 1.5 | No | 450 | 45 | 450 | 3.2863
LVO,150,X,1.5,450,45,600 | LVO | 150 | X | 300 | C | A | 1.5 | No | 450 | 45 | 600 | 4.2068
LVO,150,X,1.5,450,45,750 | LVO | 150 | X | 300 | C | A | 1.5 | No | 450 | 45 | 750 | 4.7157
LVO,150,X,1.5,450,45,900 | LVO | 150 | X | 300 | C | A | 1.5 | No | 450 | 45 | 900 | 5.6362
LVO,150,X,1.5,450,60,300 | LVO | 150 | X | 300 | C | A | 1.5 | No | 450 | 60 | 300 | 3.2014
LVO,150,X,1.5,450,60,450 | LVO | 150 | X | 300 | C | A | 1.5 | No | 450 | 60 | 450 | 4.2916
LVO,150,X,1.5,450,60,600 | LVO | 150 | X | 300 | C | A | 1.5 | No | 450 | 60 | 600 | 4.9701
LVO,150,X,1.5,450,60,750 | LVO | 150 | X | 300 | C | A | 1.5 | No | 450 | 60 | 750 | 6.0603
LVO,150,X,1.5,450,60,900 | LVO | 150 | X | 300 | C | A | 1.5 | No | 450 | 60 | 900 | 6.7388
LVO,150,X,1.5,450,90,300 | LVO | 150 | X | 300 | C | A | 1.5 | No | 450 | 90 | 300 | 4.4612
LVO,150,X,1.5,450,90,450 | LVO | 150 | X | 300 | C | A | 1.5 | No | 450 | 90 | 450 | 5.479
LVO,150,X,1.5,450,90,600 | LVO | 150 | X | 300 | C | A | 1.5 | No | 450 | 90 | 600 | 6.9084
LVO,150,X,1.5,450,90,750 | LVO | 150 | X | 300 | C | A | 1.5 | No | 450 | 90 | 750 | 8.3379
LVO,150,X,1.5,450,90,900 | LVO | 150 | X | 300 | C | A | 1.5 | No | 450 | 90 | 900 | 9.7673
LVO,150,X,1.5,600,30,300 | LVO | 150 | X | 300 | C | A | 1.5 | No | 600 | 30 | 300 | 2.6277
LVO,150,X,1.5,600,30,450 | LVO | 150 | X | 300 | C | A | 1.5 | No | 600 | 30 | 450 | 2.9669
LVO,150,X,1.5,600,30,600 | LVO | 150 | X | 300 | C | A | 1.5 | No | 600 | 30 | 600 | 3.3062
LVO,150,X,1.5,600,30,750 | LVO | 150 | X | 300 | C | A | 1.5 | No | 600 | 30 | 750 | 3.6455
LVO,150,X,1.5,600,30,900 | LVO | 150 | X | 300 | C | A | 1.5 | No | 600 | 30 | 900 | 4.5336
LVO,150,X,1.5,600,45,300 | LVO | 150 | X | 300 | C | A | 1.5 | No | 600 | 45 | 300 | 3.0518
LVO,150,X,1.5,600,45,450 | LVO | 150 | X | 300 | C | A | 1.5 | No | 600 | 45 | 450 | 3.5607
LVO,150,X,1.5,600,45,600 | LVO | 150 | X | 300 | C | A | 1.5 | No | 600 | 45 | 600 | 4.6184
LVO,150,X,1.5,600,45,750 | LVO | 150 | X | 300 | C | A | 1.5 | No | 600 | 45 | 750 | 5.1273
LVO,150,X,1.5,600,45,900 | LVO | 150 | X | 300 | C | A | 1.5 | No | 600 | 45 | 900 | 6.185
LVO,150,X,1.5,600,60,300 | LVO | 150 | X | 300 | C | A | 1.5 | No | 600 | 60 | 300 | 3.4758
LVO,150,X,1.5,600,60,450 | LVO | 150 | X | 300 | C | A | 1.5 | No | 600 | 60 | 450 | 4.7032
LVO,150,X,1.5,600,60,600 | LVO | 150 | X | 300 | C | A | 1.5 | No | 600 | 60 | 600 | 5.3817
LVO,150,X,1.5,600,60,750 | LVO | 150 | X | 300 | C | A | 1.5 | No | 600 | 60 | 750 | 6.6091
LVO,150,X,1.5,600,60,900 | LVO | 150 | X | 300 | C | A | 1.5 | No | 600 | 60 | 900 | 7.2876
LVO,150,X,1.5,600,90,300 | LVO | 150 | X | 300 | C | A | 1.5 | No | 600 | 90 | 300 | 4.8728
LVO,150,X,1.5,600,90,450 | LVO | 150 | X | 300 | C | A | 1.5 | No | 600 | 90 | 450 | 5.8906
LVO,150,X,1.5,600,90,600 | LVO | 150 | X | 300 | C | A | 1.5 | No | 600 | 90 | 600 | 7.4573
LVO,150,X,1.5,600,90,750 | LVO | 150 | X | 300 | C | A | 1.5 | No | 600 | 90 | 750 | 9.0239
LVO,150,X,1.5,600,90,900 | LVO | 150 | X | 300 | C | A | 1.5 | No | 600 | 90 | 900 | 10.5905
LVO,150,X,1.5,750,30,300 | LVO | 150 | X | 300 | C | A | 1.5 | No | 750 | 30 | 300 | 3.3042
LVO,150,X,1.5,750,30,450 | LVO | 150 | X | 300 | C | A | 1.5 | No | 750 | 30 | 450 | 3.6435
LVO,150,X,1.5,750,30,600 | LVO | 150 | X | 300 | C | A | 1.5 | No | 750 | 30 | 600 | 3.9828
LVO,150,X,1.5,750,30,750 | LVO | 150 | X | 300 | C | A | 1.5 | No | 750 | 30 | 750 | 4.322
LVO,150,X,1.5,750,30,900 | LVO | 150 | X | 300 | C | A | 1.5 | No | 750 | 30 | 900 | 5.5484
LVO,150,X,1.5,750,45,300 | LVO | 150 | X | 300 | C | A | 1.5 | No | 750 | 45 | 300 | 3.7283
LVO,150,X,1.5,750,45,450 | LVO | 150 | X | 300 | C | A | 1.5 | No | 750 | 45 | 450 | 4.2372
LVO,150,X,1.5,750,45,600 | LVO | 150 | X | 300 | C | A | 1.5 | No | 750 | 45 | 600 | 5.6332
LVO,150,X,1.5,750,45,750 | LVO | 150 | X | 300 | C | A | 1.5 | No | 750 | 45 | 750 | 6.1421
LVO,150,X,1.5,750,45,900 | LVO | 150 | X | 300 | C | A | 1.5 | No | 750 | 45 | 900 | 7.5381
LVO,150,X,1.5,750,60,300 | LVO | 150 | X | 300 | C | A | 1.5 | No | 750 | 60 | 300 | 4.1524
LVO,150,X,1.5,750,60,450 | LVO | 150 | X | 300 | C | A | 1.5 | No | 750 | 60 | 450 | 5.718
LVO,150,X,1.5,750,60,600 | LVO | 150 | X | 300 | C | A | 1.5 | No | 750 | 60 | 600 | 6.3966
LVO,150,X,1.5,750,60,750 | LVO | 150 | X | 300 | C | A | 1.5 | No | 750 | 60 | 750 | 7.9622
LVO,150,X,1.5,750,60,900 | LVO | 150 | X | 300 | C | A | 1.5 | No | 750 | 60 | 900 | 8.6407
LVO,150,X,1.5,750,90,300 | LVO | 150 | X | 300 | C | A | 1.5 | No | 750 | 90 | 300 | 5.8876
LVO,150,X,1.5,750,90,450 | LVO | 150 | X | 300 | C | A | 1.5 | No | 750 | 90 | 450 | 6.9055
LVO,150,X,1.5,750,90,600 | LVO | 150 | X | 300 | C | A | 1.5 | No | 750 | 90 | 600 | 8.8104
LVO,150,X,1.5,750,90,750 | LVO | 150 | X | 300 | C | A | 1.5 | No | 750 | 90 | 750 | 10.7153
LVO,150,X,1.5,750,90,900 | LVO | 150 | X | 300 | C | A | 1.5 | No | 750 | 90 | 900 | 12.6201
LVO,150,X,1.5,900,30,300 | LVO | 150 | X | 300 | C | A | 1.5 | No | 900 | 30 | 300 | 3.659
LVO,150,X,1.5,900,30,450 | LVO | 150 | X | 300 | C | A | 1.5 | No | 900 | 30 | 450 | 3.9983
LVO,150,X,1.5,900,30,600 | LVO | 150 | X | 300 | C | A | 1.5 | No | 900 | 30 | 600 | 4.3376
LVO,150,X,1.5,900,30,750 | LVO | 150 | X | 300 | C | A | 1.5 | No | 900 | 30 | 750 | 4.6769
LVO,150,X,1.5,900,30,900 | LVO | 150 | X | 300 | C | A | 1.5 | No | 900 | 30 | 900 | 6.0806
LVO,150,X,1.5,900,45,300 | LVO | 150 | X | 300 | C | A | 1.5 | No | 900 | 45 | 300 | 4.0831
LVO,150,X,1.5,900,45,450 | LVO | 150 | X | 300 | C | A | 1.5 | No | 900 | 45 | 450 | 4.592
LVO,150,X,1.5,900,45,600 | LVO | 150 | X | 300 | C | A | 1.5 | No | 900 | 45 | 600 | 6.1654
LVO,150,X,1.5,900,45,750 | LVO | 150 | X | 300 | C | A | 1.5 | No | 900 | 45 | 750 | 6.6744
LVO,150,X,1.5,900,45,900 | LVO | 150 | X | 300 | C | A | 1.5 | No | 900 | 45 | 900 | 8.2478
LVO,150,X,1.5,900,60,300 | LVO | 150 | X | 300 | C | A | 1.5 | No | 900 | 60 | 300 | 4.5072
LVO,150,X,1.5,900,60,450 | LVO | 150 | X | 300 | C | A | 1.5 | No | 900 | 60 | 450 | 6.2503
LVO,150,X,1.5,900,60,600 | LVO | 150 | X | 300 | C | A | 1.5 | No | 900 | 60 | 600 | 6.9288
LVO,150,X,1.5,900,60,750 | LVO | 150 | X | 300 | C | A | 1.5 | No | 900 | 60 | 750 | 8.6718
LVO,150,X,1.5,900,60,900 | LVO | 150 | X | 300 | C | A | 1.5 | No | 900 | 60 | 900 | 9.3504
LVO,150,X,1.5,900,90,300 | LVO | 150 | X | 300 | C | A | 1.5 | No | 900 | 90 | 300 | 6.4199
LVO,150,X,1.5,900,90,450 | LVO | 150 | X | 300 | C | A | 1.5 | No | 900 | 90 | 450 | 7.4377
LVO,150,X,1.5,900,90,600 | LVO | 150 | X | 300 | C | A | 1.5 | No | 900 | 90 | 600 | 9.52
LVO,150,X,1.5,900,90,750 | LVO | 150 | X | 300 | C | A | 1.5 | No | 900 | 90 | 750 | 11.6023
LVO,150,X,1.5,900,90,900 | LVO | 150 | X | 300 | C | A | 1.5 | No | 900 | 90 | 900 | 13.6846
LHT,125,G,1.2,150,150,300 | LHT | 125 | G | 300 | C | A | 1.2 | No | 150 | 150 | 300 | 4.9274
LHT,125,G,1.2,150,150,450 | LHT | 125 | G | 300 | C | A | 1.2 | No | 150 | 150 | 450 | 7.8359
LHT,125,G,1.2,150,150,600 | LHT | 125 | G | 300 | C | A | 1.2 | No | 150 | 150 | 600 | 9.8928
LHT,125,G,1.2,150,150,750 | LHT | 125 | G | 300 | C | A | 1.2 | No | 150 | 150 | 750 | 12.0771
LHT,125,G,1.2,150,150,900 | LHT | 125 | G | 300 | C | A | 1.2 | No | 150 | 150 | 900 | 14.561
LHT,125,G,1.2,300,300,300 | LHT | 125 | G | 300 | C | A | 1.2 | No | 300 | 300 | 300 | 6.2433
LHT,125,G,1.2,300,300,450 | LHT | 125 | G | 300 | C | A | 1.2 | No | 300 | 300 | 450 | 9.3406
LHT,125,G,1.2,300,300,600 | LHT | 125 | G | 300 | C | A | 1.2 | No | 300 | 300 | 600 | 11.532
LHT,125,G,1.2,300,300,750 | LHT | 125 | G | 300 | C | A | 1.2 | No | 300 | 300 | 750 | 13.9853
LHT,125,G,1.2,300,300,900 | LHT | 125 | G | 300 | C | A | 1.2 | No | 300 | 300 | 900 | 16.6037
LHT,125,G,1.2,450,450,300 | LHT | 125 | G | 300 | C | A | 1.2 | No | 450 | 450 | 300 | 7.9586
LHT,125,G,1.2,450,450,450 | LHT | 125 | G | 300 | C | A | 1.2 | No | 450 | 450 | 450 | 11.2449
LHT,125,G,1.2,450,450,600 | LHT | 125 | G | 300 | C | A | 1.2 | No | 450 | 450 | 600 | 13.5708
LHT,125,G,1.2,450,450,750 | LHT | 125 | G | 300 | C | A | 1.2 | No | 450 | 450 | 750 | 16.2931
LHT,125,G,1.2,450,450,900 | LHT | 125 | G | 300 | C | A | 1.2 | No | 450 | 450 | 900 | 19.046
LHT,125,G,1.2,600,600,300 | LHT | 125 | G | 300 | C | A | 1.2 | No | 600 | 600 | 300 | 9.409
LHT,125,G,1.2,600,600,450 | LHT | 125 | G | 300 | C | A | 1.2 | No | 600 | 600 | 450 | 12.8842
LHT,125,G,1.2,600,600,600 | LHT | 125 | G | 300 | C | A | 1.2 | No | 600 | 600 | 600 | 15.3446
LHT,125,G,1.2,600,600,750 | LHT | 125 | G | 300 | C | A | 1.2 | No | 600 | 600 | 750 | 18.3358
LHT,125,G,1.2,600,600,900 | LHT | 125 | G | 300 | C | A | 1.2 | No | 600 | 600 | 900 | 21.2232
LHT,125,G,1.2,750,750,300 | LHT | 125 | G | 300 | C | A | 1.2 | No | 750 | 750 | 300 | 12.1882
LHT,125,G,1.2,750,750,450 | LHT | 125 | G | 300 | C | A | 1.2 | No | 750 | 750 | 450 | 15.8395
LHT,125,G,1.2,750,750,600 | LHT | 125 | G | 300 | C | A | 1.2 | No | 750 | 750 | 600 | 18.5423
LHT,125,G,1.2,750,750,750 | LHT | 125 | G | 300 | C | A | 1.2 | No | 750 | 750 | 750 | 22.0185
LHT,125,G,1.2,750,750,900 | LHT | 125 | G | 300 | C | A | 1.2 | No | 750 | 750 | 900 | 25.1483
LHT,125,G,1.2,900,900,300 | LHT | 125 | G | 300 | C | A | 1.2 | No | 900 | 900 | 300 | 13.9033
LHT,125,G,1.2,900,900,450 | LHT | 125 | G | 300 | C | A | 1.2 | No | 900 | 900 | 450 | 17.7435
LHT,125,G,1.2,900,900,600 | LHT | 125 | G | 300 | C | A | 1.2 | No | 900 | 900 | 600 | 20.6025
LHT,125,G,1.2,900,900,750 | LHT | 125 | G | 300 | C | A | 1.2 | No | 900 | 900 | 750 | 24.391
LHT,125,G,1.2,900,900,900 | LHT | 125 | G | 300 | C | A | 1.2 | No | 900 | 900 | 900 | 27.6771
LHT,125,G,1.5,150,150,300 | LHT | 125 | G | 300 | C | A | 1.5 | No | 150 | 150 | 300 | 5.6763
LHT,125,G,1.5,150,150,450 | LHT | 125 | G | 300 | C | A | 1.5 | No | 150 | 150 | 450 | 8.8514
LHT,125,G,1.5,150,150,600 | LHT | 125 | G | 300 | C | A | 1.5 | No | 150 | 150 | 600 | 11.1743
LHT,125,G,1.5,150,150,750 | LHT | 125 | G | 300 | C | A | 1.5 | No | 150 | 150 | 750 | 13.6246
LHT,125,G,1.5,150,150,900 | LHT | 125 | G | 300 | C | A | 1.5 | No | 150 | 150 | 900 | 16.3745
LHT,125,G,1.5,300,300,300 | LHT | 125 | G | 300 | C | A | 1.5 | No | 300 | 300 | 300 | 7.0439
LHT,125,G,1.5,300,300,450 | LHT | 125 | G | 300 | C | A | 1.5 | No | 300 | 300 | 450 | 10.4079
LHT,125,G,1.5,300,300,600 | LHT | 125 | G | 300 | C | A | 1.5 | No | 300 | 300 | 600 | 12.8653
LHT,125,G,1.5,300,300,750 | LHT | 125 | G | 300 | C | A | 1.5 | No | 300 | 300 | 750 | 15.5846
LHT,125,G,1.5,300,300,900 | LHT | 125 | G | 300 | C | A | 1.5 | No | 300 | 300 | 900 | 18.469
LHT,125,G,1.5,450,450,300 | LHT | 125 | G | 300 | C | A | 1.5 | No | 450 | 450 | 300 | 8.8109
LHT,125,G,1.5,450,450,450 | LHT | 125 | G | 300 | C | A | 1.5 | No | 450 | 450 | 450 | 12.3639
LHT,125,G,1.5,450,450,600 | LHT | 125 | G | 300 | C | A | 1.5 | No | 450 | 450 | 600 | 14.9558
LHT,125,G,1.5,450,450,750 | LHT | 125 | G | 300 | C | A | 1.5 | No | 450 | 450 | 750 | 17.9441
LHT,125,G,1.5,450,450,900 | LHT | 125 | G | 300 | C | A | 1.5 | No | 450 | 450 | 900 | 20.963
LHT,125,G,1.5,600,600,300 | LHT | 125 | G | 300 | C | A | 1.5 | No | 600 | 600 | 300 | 10.313
LHT,125,G,1.5,600,600,450 | LHT | 125 | G | 300 | C | A | 1.5 | No | 600 | 600 | 450 | 14.0549
LHT,125,G,1.5,600,600,600 | LHT | 125 | G | 300 | C | A | 1.5 | No | 600 | 600 | 600 | 16.7813
LHT,125,G,1.5,600,600,750 | LHT | 125 | G | 300 | C | A | 1.5 | No | 600 | 600 | 750 | 20.0386
LHT,125,G,1.5,600,600,900 | LHT | 125 | G | 300 | C | A | 1.5 | No | 600 | 600 | 900 | 23.192
LHT,125,G,1.5,750,750,300 | LHT | 125 | G | 300 | C | A | 1.5 | No | 750 | 750 | 300 | 13.6818
LHT,125,G,1.5,750,750,450 | LHT | 125 | G | 300 | C | A | 1.5 | No | 750 | 750 | 450 | 17.5899
LHT,125,G,1.5,750,750,600 | LHT | 125 | G | 300 | C | A | 1.5 | No | 750 | 750 | 600 | 20.6467
LHT,125,G,1.5,750,750,750 | LHT | 125 | G | 300 | C | A | 1.5 | No | 750 | 750 | 750 | 24.5648
LHT,125,G,1.5,750,750,900 | LHT | 125 | G | 300 | C | A | 1.5 | No | 750 | 750 | 900 | 28.0486
LHT,125,G,1.5,900,900,300 | LHT | 125 | G | 300 | C | A | 1.5 | No | 900 | 900 | 300 | 15.5549
LHT,125,G,1.5,900,900,450 | LHT | 125 | G | 300 | C | A | 1.5 | No | 900 | 900 | 450 | 19.652
LHT,125,G,1.5,900,900,600 | LHT | 125 | G | 300 | C | A | 1.5 | No | 900 | 900 | 600 | 22.8827
LHT,125,G,1.5,900,900,750 | LHT | 125 | G | 300 | C | A | 1.5 | No | 900 | 900 | 750 | 27.1486
LHT,125,G,1.5,900,900,900 | LHT | 125 | G | 300 | C | A | 1.5 | No | 900 | 900 | 900 | 30.8063
LHT,125,X,1.2,150,150,300 | LHT | 125 | X | 300 | C | A | 1.2 | No | 150 | 150 | 300 | 5.0266
LHT,125,X,1.2,150,150,450 | LHT | 125 | X | 300 | C | A | 1.2 | No | 150 | 150 | 450 | 7.9935
LHT,125,X,1.2,150,150,600 | LHT | 125 | X | 300 | C | A | 1.2 | No | 150 | 150 | 600 | 10.0918
LHT,125,X,1.2,150,150,750 | LHT | 125 | X | 300 | C | A | 1.2 | No | 150 | 150 | 750 | 12.32
LHT,125,X,1.2,150,150,900 | LHT | 125 | X | 300 | C | A | 1.2 | No | 150 | 150 | 900 | 14.8539
LHT,125,X,1.2,300,300,300 | LHT | 125 | X | 300 | C | A | 1.2 | No | 300 | 300 | 300 | 6.3689
LHT,125,X,1.2,300,300,450 | LHT | 125 | X | 300 | C | A | 1.2 | No | 300 | 300 | 450 | 9.5286
LHT,125,X,1.2,300,300,600 | LHT | 125 | X | 300 | C | A | 1.2 | No | 300 | 300 | 600 | 11.764
LHT,125,X,1.2,300,300,750 | LHT | 125 | X | 300 | C | A | 1.2 | No | 300 | 300 | 750 | 14.2667
LHT,125,X,1.2,300,300,900 | LHT | 125 | X | 300 | C | A | 1.2 | No | 300 | 300 | 900 | 16.9378
LHT,125,X,1.2,450,450,300 | LHT | 125 | X | 300 | C | A | 1.2 | No | 450 | 450 | 300 | 8.1188
LHT,125,X,1.2,450,450,450 | LHT | 125 | X | 300 | C | A | 1.2 | No | 450 | 450 | 450 | 11.4711
LHT,125,X,1.2,450,450,600 | LHT | 125 | X | 300 | C | A | 1.2 | No | 450 | 450 | 600 | 13.8438
LHT,125,X,1.2,450,450,750 | LHT | 125 | X | 300 | C | A | 1.2 | No | 450 | 450 | 750 | 16.6209
LHT,125,X,1.2,450,450,900 | LHT | 125 | X | 300 | C | A | 1.2 | No | 450 | 450 | 900 | 19.4292
LHT,125,X,1.2,600,600,300 | LHT | 125 | X | 300 | C | A | 1.2 | No | 600 | 600 | 300 | 9.5983
LHT,125,X,1.2,600,600,450 | LHT | 125 | X | 300 | C | A | 1.2 | No | 600 | 600 | 450 | 13.1434
LHT,125,X,1.2,600,600,600 | LHT | 125 | X | 300 | C | A | 1.2 | No | 600 | 600 | 600 | 15.6533
LHT,125,X,1.2,600,600,750 | LHT | 125 | X | 300 | C | A | 1.2 | No | 600 | 600 | 750 | 18.7047
LHT,125,X,1.2,600,600,900 | LHT | 125 | X | 300 | C | A | 1.2 | No | 600 | 600 | 900 | 21.6502
LHT,125,X,1.2,750,750,300 | LHT | 125 | X | 300 | C | A | 1.2 | No | 750 | 750 | 300 | 12.4335
LHT,125,X,1.2,750,750,450 | LHT | 125 | X | 300 | C | A | 1.2 | No | 750 | 750 | 450 | 16.1582
LHT,125,X,1.2,750,750,600 | LHT | 125 | X | 300 | C | A | 1.2 | No | 750 | 750 | 600 | 18.9154
LHT,125,X,1.2,750,750,750 | LHT | 125 | X | 300 | C | A | 1.2 | No | 750 | 750 | 750 | 22.4615
LHT,125,X,1.2,750,750,900 | LHT | 125 | X | 300 | C | A | 1.2 | No | 750 | 750 | 900 | 25.6543
LHT,125,X,1.2,900,900,300 | LHT | 125 | X | 300 | C | A | 1.2 | No | 900 | 900 | 300 | 14.183
LHT,125,X,1.2,900,900,450 | LHT | 125 | X | 300 | C | A | 1.2 | No | 900 | 900 | 450 | 18.1005
LHT,125,X,1.2,900,900,600 | LHT | 125 | X | 300 | C | A | 1.2 | No | 900 | 900 | 600 | 21.017
LHT,125,X,1.2,900,900,750 | LHT | 125 | X | 300 | C | A | 1.2 | No | 900 | 900 | 750 | 24.8818
LHT,125,X,1.2,900,900,900 | LHT | 125 | X | 300 | C | A | 1.2 | No | 900 | 900 | 900 | 28.2339
LHT,125,X,1.5,150,150,300 | LHT | 125 | X | 300 | C | A | 1.5 | No | 150 | 150 | 300 | 5.7905
LHT,125,X,1.5,150,150,450 | LHT | 125 | X | 300 | C | A | 1.5 | No | 150 | 150 | 450 | 9.0295
LHT,125,X,1.5,150,150,600 | LHT | 125 | X | 300 | C | A | 1.5 | No | 150 | 150 | 600 | 11.3991
LHT,125,X,1.5,150,150,750 | LHT | 125 | X | 300 | C | A | 1.5 | No | 150 | 150 | 750 | 13.8987
LHT,125,X,1.5,150,150,900 | LHT | 125 | X | 300 | C | A | 1.5 | No | 150 | 150 | 900 | 16.7039
LHT,125,X,1.5,300,300,300 | LHT | 125 | X | 300 | C | A | 1.5 | No | 300 | 300 | 300 | 7.1856
LHT,125,X,1.5,300,300,450 | LHT | 125 | X | 300 | C | A | 1.5 | No | 300 | 300 | 450 | 10.6173
LHT,125,X,1.5,300,300,600 | LHT | 125 | X | 300 | C | A | 1.5 | No | 300 | 300 | 600 | 13.1242
LHT,125,X,1.5,300,300,750 | LHT | 125 | X | 300 | C | A | 1.5 | No | 300 | 300 | 750 | 15.8982
LHT,125,X,1.5,300,300,900 | LHT | 125 | X | 300 | C | A | 1.5 | No | 300 | 300 | 900 | 18.8406
LHT,125,X,1.5,450,450,300 | LHT | 125 | X | 300 | C | A | 1.5 | No | 450 | 450 | 300 | 8.9882
LHT,125,X,1.5,450,450,450 | LHT | 125 | X | 300 | C | A | 1.5 | No | 450 | 450 | 450 | 12.6127
LHT,125,X,1.5,450,450,600 | LHT | 125 | X | 300 | C | A | 1.5 | No | 450 | 450 | 600 | 15.2567
LHT,125,X,1.5,450,450,750 | LHT | 125 | X | 300 | C | A | 1.5 | No | 450 | 450 | 750 | 18.3051
LHT,125,X,1.5,450,450,900 | LHT | 125 | X | 300 | C | A | 1.5 | No | 450 | 450 | 900 | 21.3847
LHT,125,X,1.5,600,600,300 | LHT | 125 | X | 300 | C | A | 1.5 | No | 600 | 600 | 300 | 10.5205
LHT,125,X,1.5,600,600,450 | LHT | 125 | X | 300 | C | A | 1.5 | No | 600 | 600 | 450 | 14.3377
LHT,125,X,1.5,600,600,600 | LHT | 125 | X | 300 | C | A | 1.5 | No | 600 | 600 | 600 | 17.1189
LHT,125,X,1.5,600,600,750 | LHT | 125 | X | 300 | C | A | 1.5 | No | 600 | 600 | 750 | 20.4417
LHT,125,X,1.5,600,600,900 | LHT | 125 | X | 300 | C | A | 1.5 | No | 600 | 600 | 900 | 23.6586
LHT,125,X,1.5,750,750,300 | LHT | 125 | X | 300 | C | A | 1.5 | No | 750 | 750 | 300 | 13.9571
LHT,125,X,1.5,750,750,450 | LHT | 125 | X | 300 | C | A | 1.5 | No | 750 | 750 | 450 | 17.9438
LHT,125,X,1.5,750,750,600 | LHT | 125 | X | 300 | C | A | 1.5 | No | 750 | 750 | 600 | 21.0621
LHT,125,X,1.5,750,750,750 | LHT | 125 | X | 300 | C | A | 1.5 | No | 750 | 750 | 750 | 25.059
LHT,125,X,1.5,750,750,900 | LHT | 125 | X | 300 | C | A | 1.5 | No | 750 | 750 | 900 | 28.6129
LHT,125,X,1.5,900,900,300 | LHT | 125 | X | 300 | C | A | 1.5 | No | 900 | 900 | 300 | 15.8679
LHT,125,X,1.5,900,900,450 | LHT | 125 | X | 300 | C | A | 1.5 | No | 900 | 900 | 450 | 20.0473
LHT,125,X,1.5,900,900,600 | LHT | 125 | X | 300 | C | A | 1.5 | No | 900 | 900 | 600 | 23.343
LHT,125,X,1.5,900,900,750 | LHT | 125 | X | 300 | C | A | 1.5 | No | 900 | 900 | 750 | 27.6948
LHT,125,X,1.5,900,900,900 | LHT | 125 | X | 300 | C | A | 1.5 | No | 900 | 900 | 900 | 31.4261
LHT,150,G,1.2,150,150,300 | LHT | 150 | G | 300 | C | A | 1.2 | No | 150 | 150 | 300 | 5.4673
LHT,150,G,1.2,150,150,450 | LHT | 150 | G | 300 | C | A | 1.2 | No | 150 | 150 | 450 | 8.5572
LHT,150,G,1.2,150,150,600 | LHT | 150 | G | 300 | C | A | 1.2 | No | 150 | 150 | 600 | 10.7955
LHT,150,G,1.2,150,150,750 | LHT | 150 | G | 300 | C | A | 1.2 | No | 150 | 150 | 750 | 13.1612
LHT,150,G,1.2,150,150,900 | LHT | 150 | G | 300 | C | A | 1.2 | No | 150 | 150 | 900 | 15.8266
LHT,150,G,1.2,300,300,300 | LHT | 150 | G | 300 | C | A | 1.2 | No | 300 | 300 | 300 | 6.8185
LHT,150,G,1.2,300,300,450 | LHT | 150 | G | 300 | C | A | 1.2 | No | 300 | 300 | 450 | 10.0972
LHT,150,G,1.2,300,300,600 | LHT | 150 | G | 300 | C | A | 1.2 | No | 300 | 300 | 600 | 12.4701
LHT,150,G,1.2,300,300,750 | LHT | 150 | G | 300 | C | A | 1.2 | No | 300 | 300 | 750 | 15.1048
LHT,150,G,1.2,300,300,900 | LHT | 150 | G | 300 | C | A | 1.2 | No | 300 | 300 | 900 | 17.9046
LHT,150,G,1.2,450,450,300 | LHT | 150 | G | 300 | C | A | 1.2 | No | 450 | 450 | 300 | 8.5691
LHT,150,G,1.2,450,450,450 | LHT | 150 | G | 300 | C | A | 1.2 | No | 450 | 450 | 450 | 12.0368
LHT,150,G,1.2,450,450,600 | LHT | 150 | G | 300 | C | A | 1.2 | No | 450 | 450 | 600 | 14.5441
LHT,150,G,1.2,450,450,750 | LHT | 150 | G | 300 | C | A | 1.2 | No | 450 | 450 | 750 | 17.4478
LHT,150,G,1.2,450,450,900 | LHT | 150 | G | 300 | C | A | 1.2 | No | 450 | 450 | 900 | 20.3822
LHT,150,G,1.2,600,600,300 | LHT | 150 | G | 300 | C | A | 1.2 | No | 600 | 600 | 300 | 10.0548
LHT,150,G,1.2,600,600,450 | LHT | 150 | G | 300 | C | A | 1.2 | No | 600 | 600 | 450 | 13.7113
LHT,150,G,1.2,600,600,600 | LHT | 150 | G | 300 | C | A | 1.2 | No | 600 | 600 | 600 | 16.3532
LHT,150,G,1.2,600,600,750 | LHT | 150 | G | 300 | C | A | 1.2 | No | 600 | 600 | 750 | 19.5259
LHT,150,G,1.2,600,600,900 | LHT | 150 | G | 300 | C | A | 1.2 | No | 600 | 600 | 900 | 22.5947
LHT,150,G,1.2,750,750,300 | LHT | 150 | G | 300 | C | A | 1.2 | No | 750 | 750 | 300 | 12.8693
LHT,150,G,1.2,750,750,450 | LHT | 150 | G | 300 | C | A | 1.2 | No | 750 | 750 | 450 | 16.702
LHT,150,G,1.2,750,750,600 | LHT | 150 | G | 300 | C | A | 1.2 | No | 750 | 750 | 600 | 19.5862
LHT,150,G,1.2,750,750,750 | LHT | 150 | G | 300 | C | A | 1.2 | No | 750 | 750 | 750 | 23.2438
LHT,150,G,1.2,750,750,900 | LHT | 150 | G | 300 | C | A | 1.2 | No | 750 | 750 | 900 | 26.5551
LHT,150,G,1.2,900,900,300 | LHT | 150 | G | 300 | C | A | 1.2 | No | 900 | 900 | 300 | 14.6196
LHT,150,G,1.2,900,900,450 | LHT | 150 | G | 300 | C | A | 1.2 | No | 900 | 900 | 450 | 18.6412
LHT,150,G,1.2,900,900,600 | LHT | 150 | G | 300 | C | A | 1.2 | No | 900 | 900 | 600 | 21.6817
LHT,150,G,1.2,900,900,750 | LHT | 150 | G | 300 | C | A | 1.2 | No | 900 | 900 | 750 | 25.6517
LHT,150,G,1.2,900,900,900 | LHT | 150 | G | 300 | C | A | 1.2 | No | 900 | 900 | 900 | 29.1191
LHT,150,G,1.5,150,150,300 | LHT | 150 | G | 300 | C | A | 1.5 | No | 150 | 150 | 300 | 6.3513
LHT,150,G,1.5,150,150,450 | LHT | 150 | G | 300 | C | A | 1.5 | No | 150 | 150 | 450 | 9.7532
LHT,150,G,1.5,150,150,600 | LHT | 150 | G | 300 | C | A | 1.5 | No | 150 | 150 | 600 | 12.3029
LHT,150,G,1.5,150,150,750 | LHT | 150 | G | 300 | C | A | 1.5 | No | 150 | 150 | 750 | 14.98
LHT,150,G,1.5,150,150,900 | LHT | 150 | G | 300 | C | A | 1.5 | No | 150 | 150 | 900 | 17.9567
LHT,150,G,1.5,300,300,300 | LHT | 150 | G | 300 | C | A | 1.5 | No | 300 | 300 | 300 | 7.763
LHT,150,G,1.5,300,300,450 | LHT | 150 | G | 300 | C | A | 1.5 | No | 300 | 300 | 450 | 11.3539
LHT,150,G,1.5,300,300,600 | LHT | 150 | G | 300 | C | A | 1.5 | No | 300 | 300 | 600 | 14.038
LHT,150,G,1.5,300,300,750 | LHT | 150 | G | 300 | C | A | 1.5 | No | 300 | 300 | 750 | 16.9841
LHT,150,G,1.5,300,300,900 | LHT | 150 | G | 300 | C | A | 1.5 | No | 300 | 300 | 900 | 20.0953
LHT,150,G,1.5,450,450,300 | LHT | 150 | G | 300 | C | A | 1.5 | No | 450 | 450 | 300 | 9.5742
LHT,150,G,1.5,450,450,450 | LHT | 150 | G | 300 | C | A | 1.5 | No | 450 | 450 | 450 | 13.354
LHT,150,G,1.5,450,450,600 | LHT | 150 | G | 300 | C | A | 1.5 | No | 450 | 450 | 600 | 16.1726
LHT,150,G,1.5,450,450,750 | LHT | 150 | G | 300 | C | A | 1.5 | No | 450 | 450 | 750 | 19.3877
LHT,150,G,1.5,450,450,900 | LHT | 150 | G | 300 | C | A | 1.5 | No | 450 | 450 | 900 | 22.6334
LHT,150,G,1.5,600,600,300 | LHT | 150 | G | 300 | C | A | 1.5 | No | 600 | 600 | 300 | 11.1204
LHT,150,G,1.5,600,600,450 | LHT | 150 | G | 300 | C | A | 1.5 | No | 600 | 600 | 450 | 15.0891
LHT,150,G,1.5,600,600,600 | LHT | 150 | G | 300 | C | A | 1.5 | No | 600 | 600 | 600 | 18.0422
LHT,150,G,1.5,600,600,750 | LHT | 150 | G | 300 | C | A | 1.5 | No | 600 | 600 | 750 | 21.5263
LHT,150,G,1.5,600,600,900 | LHT | 150 | G | 300 | C | A | 1.5 | No | 600 | 600 | 900 | 24.9065
LHT,150,G,1.5,750,750,300 | LHT | 150 | G | 300 | C | A | 1.5 | No | 750 | 750 | 300 | 14.5332
LHT,150,G,1.5,750,750,450 | LHT | 150 | G | 300 | C | A | 1.5 | No | 750 | 750 | 450 | 18.6682
LHT,150,G,1.5,750,750,600 | LHT | 150 | G | 300 | C | A | 1.5 | No | 750 | 750 | 600 | 21.9518
LHT,150,G,1.5,750,750,750 | LHT | 150 | G | 300 | C | A | 1.5 | No | 750 | 750 | 750 | 26.0967
LHT,150,G,1.5,750,750,900 | LHT | 150 | G | 300 | C | A | 1.5 | No | 750 | 750 | 900 | 29.8072
LHT,150,G,1.5,900,900,300 | LHT | 150 | G | 300 | C | A | 1.5 | No | 900 | 900 | 300 | 16.4505
LHT,150,G,1.5,900,900,450 | LHT | 150 | G | 300 | C | A | 1.5 | No | 900 | 900 | 450 | 20.7743
LHT,150,G,1.5,900,900,600 | LHT | 150 | G | 300 | C | A | 1.5 | No | 900 | 900 | 600 | 24.2318
LHT,150,G,1.5,900,900,750 | LHT | 150 | G | 300 | C | A | 1.5 | No | 900 | 900 | 750 | 28.7245
LHT,150,G,1.5,900,900,900 | LHT | 150 | G | 300 | C | A | 1.5 | No | 900 | 900 | 900 | 32.6091
LHT,150,X,1.2,150,150,300 | LHT | 150 | X | 300 | C | A | 1.2 | No | 150 | 150 | 300 | 5.5773
LHT,150,X,1.2,150,150,450 | LHT | 150 | X | 300 | C | A | 1.2 | No | 150 | 150 | 450 | 8.7293
LHT,150,X,1.2,150,150,600 | LHT | 150 | X | 300 | C | A | 1.2 | No | 150 | 150 | 600 | 11.0127
LHT,150,X,1.2,150,150,750 | LHT | 150 | X | 300 | C | A | 1.2 | No | 150 | 150 | 750 | 13.426
LHT,150,X,1.2,150,150,900 | LHT | 150 | X | 300 | C | A | 1.2 | No | 150 | 150 | 900 | 16.145
LHT,150,X,1.2,300,300,300 | LHT | 150 | X | 300 | C | A | 1.2 | No | 300 | 300 | 300 | 6.9556
LHT,150,X,1.2,300,300,450 | LHT | 150 | X | 300 | C | A | 1.2 | No | 300 | 300 | 450 | 10.3004
LHT,150,X,1.2,300,300,600 | LHT | 150 | X | 300 | C | A | 1.2 | No | 300 | 300 | 600 | 12.7209
LHT,150,X,1.2,300,300,750 | LHT | 150 | X | 300 | C | A | 1.2 | No | 300 | 300 | 750 | 15.4087
LHT,150,X,1.2,300,300,900 | LHT | 150 | X | 300 | C | A | 1.2 | No | 300 | 300 | 900 | 18.2649
LHT,150,X,1.2,450,450,300 | LHT | 150 | X | 300 | C | A | 1.2 | No | 450 | 450 | 300 | 8.7415
LHT,150,X,1.2,450,450,450 | LHT | 150 | X | 300 | C | A | 1.2 | No | 450 | 450 | 450 | 12.2789
LHT,150,X,1.2,450,450,600 | LHT | 150 | X | 300 | C | A | 1.2 | No | 450 | 450 | 600 | 14.8367
LHT,150,X,1.2,450,450,750 | LHT | 150 | X | 300 | C | A | 1.2 | No | 450 | 450 | 750 | 17.7989
LHT,150,X,1.2,450,450,900 | LHT | 150 | X | 300 | C | A | 1.2 | No | 450 | 450 | 900 | 20.7923
LHT,150,X,1.2,600,600,300 | LHT | 150 | X | 300 | C | A | 1.2 | No | 600 | 600 | 300 | 10.257
LHT,150,X,1.2,600,600,450 | LHT | 150 | X | 300 | C | A | 1.2 | No | 600 | 600 | 450 | 13.9872
LHT,150,X,1.2,600,600,600 | LHT | 150 | X | 300 | C | A | 1.2 | No | 600 | 600 | 600 | 16.6822
LHT,150,X,1.2,600,600,750 | LHT | 150 | X | 300 | C | A | 1.2 | No | 600 | 600 | 750 | 19.9187
LHT,150,X,1.2,600,600,900 | LHT | 150 | X | 300 | C | A | 1.2 | No | 600 | 600 | 900 | 23.0493
LHT,150,X,1.2,750,750,300 | LHT | 150 | X | 300 | C | A | 1.2 | No | 750 | 750 | 300 | 13.1282
LHT,150,X,1.2,750,750,450 | LHT | 150 | X | 300 | C | A | 1.2 | No | 750 | 750 | 450 | 17.038
LHT,150,X,1.2,750,750,600 | LHT | 150 | X | 300 | C | A | 1.2 | No | 750 | 750 | 600 | 19.9803
LHT,150,X,1.2,750,750,750 | LHT | 150 | X | 300 | C | A | 1.2 | No | 750 | 750 | 750 | 23.7114
LHT,150,X,1.2,750,750,900 | LHT | 150 | X | 300 | C | A | 1.2 | No | 750 | 750 | 900 | 27.0893
LHT,150,X,1.2,900,900,300 | LHT | 150 | X | 300 | C | A | 1.2 | No | 900 | 900 | 300 | 14.9138
LHT,150,X,1.2,900,900,450 | LHT | 150 | X | 300 | C | A | 1.2 | No | 900 | 900 | 450 | 19.0163
LHT,150,X,1.2,900,900,600 | LHT | 150 | X | 300 | C | A | 1.2 | No | 900 | 900 | 600 | 22.1179
LHT,150,X,1.2,900,900,750 | LHT | 150 | X | 300 | C | A | 1.2 | No | 900 | 900 | 750 | 26.1678
LHT,150,X,1.2,900,900,900 | LHT | 150 | X | 300 | C | A | 1.2 | No | 900 | 900 | 900 | 29.705
LHT,150,X,1.5,150,150,300 | LHT | 150 | X | 300 | C | A | 1.5 | No | 150 | 150 | 300 | 6.4791
LHT,150,X,1.5,150,150,450 | LHT | 150 | X | 300 | C | A | 1.5 | No | 150 | 150 | 450 | 9.9495
LHT,150,X,1.5,150,150,600 | LHT | 150 | X | 300 | C | A | 1.5 | No | 150 | 150 | 600 | 12.5504
LHT,150,X,1.5,150,150,750 | LHT | 150 | X | 300 | C | A | 1.5 | No | 150 | 150 | 750 | 15.2814
LHT,150,X,1.5,150,150,900 | LHT | 150 | X | 300 | C | A | 1.5 | No | 150 | 150 | 900 | 18.318
LHT,150,X,1.5,300,300,300 | LHT | 150 | X | 300 | C | A | 1.5 | No | 300 | 300 | 300 | 7.9192
LHT,150,X,1.5,300,300,450 | LHT | 150 | X | 300 | C | A | 1.5 | No | 300 | 300 | 450 | 11.5823
LHT,150,X,1.5,300,300,600 | LHT | 150 | X | 300 | C | A | 1.5 | No | 300 | 300 | 600 | 14.3205
LHT,150,X,1.5,300,300,750 | LHT | 150 | X | 300 | C | A | 1.5 | No | 300 | 300 | 750 | 17.3258
LHT,150,X,1.5,300,300,900 | LHT | 150 | X | 300 | C | A | 1.5 | No | 300 | 300 | 900 | 20.4996
LHT,150,X,1.5,450,450,300 | LHT | 150 | X | 300 | C | A | 1.5 | No | 450 | 450 | 300 | 9.7668
LHT,150,X,1.5,450,450,450 | LHT | 150 | X | 300 | C | A | 1.5 | No | 450 | 450 | 450 | 13.6226
LHT,150,X,1.5,450,450,600 | LHT | 150 | X | 300 | C | A | 1.5 | No | 450 | 450 | 600 | 16.498
LHT,150,X,1.5,450,450,750 | LHT | 150 | X | 300 | C | A | 1.5 | No | 450 | 450 | 750 | 19.7778
LHT,150,X,1.5,450,450,900 | LHT | 150 | X | 300 | C | A | 1.5 | No | 450 | 450 | 900 | 23.0888
LHT,150,X,1.5,600,600,300 | LHT | 150 | X | 300 | C | A | 1.5 | No | 600 | 600 | 300 | 11.3441
LHT,150,X,1.5,600,600,450 | LHT | 150 | X | 300 | C | A | 1.5 | No | 600 | 600 | 450 | 15.3927
LHT,150,X,1.5,600,600,600 | LHT | 150 | X | 300 | C | A | 1.5 | No | 600 | 600 | 600 | 18.4052
LHT,150,X,1.5,600,600,750 | LHT | 150 | X | 300 | C | A | 1.5 | No | 600 | 600 | 750 | 21.9594
LHT,150,X,1.5,600,600,900 | LHT | 150 | X | 300 | C | A | 1.5 | No | 600 | 600 | 900 | 25.4076
LHT,150,X,1.5,750,750,300 | LHT | 150 | X | 300 | C | A | 1.5 | No | 750 | 750 | 300 | 14.8256
LHT,150,X,1.5,750,750,450 | LHT | 150 | X | 300 | C | A | 1.5 | No | 750 | 750 | 450 | 19.0438
LHT,150,X,1.5,750,750,600 | LHT | 150 | X | 300 | C | A | 1.5 | No | 750 | 750 | 600 | 22.3934
LHT,150,X,1.5,750,750,750 | LHT | 150 | X | 300 | C | A | 1.5 | No | 750 | 750 | 750 | 26.6217
LHT,150,X,1.5,750,750,900 | LHT | 150 | X | 300 | C | A | 1.5 | No | 750 | 750 | 900 | 30.4069
LHT,150,X,1.5,900,900,300 | LHT | 150 | X | 300 | C | A | 1.5 | No | 900 | 900 | 300 | 16.7814
LHT,150,X,1.5,900,900,450 | LHT | 150 | X | 300 | C | A | 1.5 | No | 900 | 900 | 450 | 21.1923
LHT,150,X,1.5,900,900,600 | LHT | 150 | X | 300 | C | A | 1.5 | No | 900 | 900 | 600 | 24.7193
LHT,150,X,1.5,900,900,750 | LHT | 150 | X | 300 | C | A | 1.5 | No | 900 | 900 | 750 | 29.3025
LHT,150,X,1.5,900,900,900 | LHT | 150 | X | 300 | C | A | 1.5 | No | 900 | 900 | 900 | 33.2651
LHX,125,G,1.2,150,150,300 | LHX | 125 | G | 300 | C | A | 1.2 | No | 150 | 150 | 300 | 6.653
LHX,125,G,1.2,150,150,450 | LHX | 125 | G | 300 | C | A | 1.2 | No | 150 | 150 | 450 | 11.4971
LHX,125,G,1.2,150,150,600 | LHX | 125 | G | 300 | C | A | 1.2 | No | 150 | 150 | 600 | 14.6334
LHX,125,G,1.2,150,150,750 | LHX | 125 | G | 300 | C | A | 1.2 | No | 150 | 150 | 750 | 18.0276
LHX,125,G,1.2,150,150,900 | LHX | 125 | G | 300 | C | A | 1.2 | No | 150 | 150 | 900 | 22.0219
LHX,125,G,1.2,300,300,300 | LHX | 125 | G | 300 | C | A | 1.2 | No | 300 | 300 | 300 | 8.2156
LHX,125,G,1.2,300,300,450 | LHX | 125 | G | 300 | C | A | 1.2 | No | 300 | 300 | 450 | 13.303
LHX,125,G,1.2,300,300,600 | LHX | 125 | G | 300 | C | A | 1.2 | No | 300 | 300 | 600 | 16.5738
LHX,125,G,1.2,300,300,750 | LHX | 125 | G | 300 | C | A | 1.2 | No | 300 | 300 | 750 | 20.3716
LHX,125,G,1.2,300,300,900 | LHX | 125 | G | 300 | C | A | 1.2 | No | 300 | 300 | 900 | 24.5003
LHX,125,G,1.2,450,450,300 | LHX | 125 | G | 300 | C | A | 1.2 | No | 450 | 450 | 300 | 10.1777
LHX,125,G,1.2,450,450,450 | LHX | 125 | G | 300 | C | A | 1.2 | No | 450 | 450 | 450 | 15.5084
LHX,125,G,1.2,450,450,600 | LHX | 125 | G | 300 | C | A | 1.2 | No | 450 | 450 | 600 | 18.9137
LHX,125,G,1.2,450,450,750 | LHX | 125 | G | 300 | C | A | 1.2 | No | 450 | 450 | 750 | 23.115
LHX,125,G,1.2,450,450,900 | LHX | 125 | G | 300 | C | A | 1.2 | No | 450 | 450 | 900 | 27.3782
LHX,125,G,1.2,600,600,300 | LHX | 125 | G | 300 | C | A | 1.2 | No | 600 | 600 | 300 | 11.8748
LHX,125,G,1.2,600,600,450 | LHX | 125 | G | 300 | C | A | 1.2 | No | 600 | 600 | 450 | 17.4488
LHX,125,G,1.2,600,600,600 | LHX | 125 | G | 300 | C | A | 1.2 | No | 600 | 600 | 600 | 20.9887
LHX,125,G,1.2,600,600,750 | LHX | 125 | G | 300 | C | A | 1.2 | No | 600 | 600 | 750 | 25.5934
LHX,125,G,1.2,600,600,900 | LHX | 125 | G | 300 | C | A | 1.2 | No | 600 | 600 | 900 | 29.9911
LHX,125,G,1.2,750,750,300 | LHX | 125 | G | 300 | C | A | 1.2 | No | 750 | 750 | 300 | 15.1295
LHX,125,G,1.2,750,750,450 | LHX | 125 | G | 300 | C | A | 1.2 | No | 750 | 750 | 450 | 20.8133
LHX,125,G,1.2,750,750,600 | LHX | 125 | G | 300 | C | A | 1.2 | No | 750 | 750 | 600 | 24.5955
LHX,125,G,1.2,750,750,750 | LHX | 125 | G | 300 | C | A | 1.2 | No | 750 | 750 | 750 | 29.9275
LHX,125,G,1.2,750,750,900 | LHX | 125 | G | 300 | C | A | 1.2 | No | 750 | 750 | 900 | 34.5677
LHX,125,G,1.2,900,900,300 | LHX | 125 | G | 300 | C | A | 1.2 | No | 900 | 900 | 300 | 17.1347
LHX,125,G,1.2,900,900,450 | LHX | 125 | G | 300 | C | A | 1.2 | No | 900 | 900 | 450 | 23.0401
LHX,125,G,1.2,900,900,600 | LHX | 125 | G | 300 | C | A | 1.2 | No | 900 | 900 | 600 | 26.9785
LHX,125,G,1.2,900,900,750 | LHX | 125 | G | 300 | C | A | 1.2 | No | 900 | 900 | 750 | 32.7791
LHX,125,G,1.2,900,900,900 | LHX | 125 | G | 300 | C | A | 1.2 | No | 900 | 900 | 900 | 37.5755
LHX,125,G,1.5,150,150,300 | LHX | 125 | G | 300 | C | A | 1.5 | No | 150 | 150 | 300 | 7.5213
LHX,125,G,1.5,150,150,450 | LHX | 125 | G | 300 | C | A | 1.5 | No | 150 | 150 | 450 | 12.6919
LHX,125,G,1.5,150,150,600 | LHX | 125 | G | 300 | C | A | 1.5 | No | 150 | 150 | 600 | 16.1533
LHX,125,G,1.5,150,150,750 | LHX | 125 | G | 300 | C | A | 1.5 | No | 150 | 150 | 750 | 19.8725
LHX,125,G,1.5,150,150,900 | LHX | 125 | G | 300 | C | A | 1.5 | No | 150 | 150 | 900 | 24.1918
LHX,125,G,1.5,300,300,300 | LHX | 125 | G | 300 | C | A | 1.5 | No | 300 | 300 | 300 | 9.0839
LHX,125,G,1.5,300,300,450 | LHX | 125 | G | 300 | C | A | 1.5 | No | 300 | 300 | 450 | 14.4978
LHX,125,G,1.5,300,300,600 | LHX | 125 | G | 300 | C | A | 1.5 | No | 300 | 300 | 600 | 18.0937
LHX,125,G,1.5,300,300,750 | LHX | 125 | G | 300 | C | A | 1.5 | No | 300 | 300 | 750 | 22.2164
LHX,125,G,1.5,300,300,900 | LHX | 125 | G | 300 | C | A | 1.5 | No | 300 | 300 | 900 | 26.6702
LHX,125,G,1.5,450,450,300 | LHX | 125 | G | 300 | C | A | 1.5 | No | 450 | 450 | 300 | 11.046
LHX,125,G,1.5,450,450,450 | LHX | 125 | G | 300 | C | A | 1.5 | No | 450 | 450 | 450 | 16.7032
LHX,125,G,1.5,450,450,600 | LHX | 125 | G | 300 | C | A | 1.5 | No | 450 | 450 | 600 | 20.4336
LHX,125,G,1.5,450,450,750 | LHX | 125 | G | 300 | C | A | 1.5 | No | 450 | 450 | 750 | 24.9598
LHX,125,G,1.5,450,450,900 | LHX | 125 | G | 300 | C | A | 1.5 | No | 450 | 450 | 900 | 29.5481
LHX,125,G,1.5,600,600,300 | LHX | 125 | G | 300 | C | A | 1.5 | No | 600 | 600 | 300 | 12.7431
LHX,125,G,1.5,600,600,450 | LHX | 125 | G | 300 | C | A | 1.5 | No | 600 | 600 | 450 | 18.6436
LHX,125,G,1.5,600,600,600 | LHX | 125 | G | 300 | C | A | 1.5 | No | 600 | 600 | 600 | 22.5085
LHX,125,G,1.5,600,600,750 | LHX | 125 | G | 300 | C | A | 1.5 | No | 600 | 600 | 750 | 27.4382
LHX,125,G,1.5,600,600,900 | LHX | 125 | G | 300 | C | A | 1.5 | No | 600 | 600 | 900 | 32.161
LHX,125,G,1.5,750,750,300 | LHX | 125 | G | 300 | C | A | 1.5 | No | 750 | 750 | 300 | 16.7214
LHX,125,G,1.5,750,750,450 | LHX | 125 | G | 300 | C | A | 1.5 | No | 750 | 750 | 450 | 22.624
LHX,125,G,1.5,750,750,600 | LHX | 125 | G | 300 | C | A | 1.5 | No | 750 | 750 | 600 | 26.8192
LHX,125,G,1.5,750,750,750 | LHX | 125 | G | 300 | C | A | 1.5 | No | 750 | 750 | 750 | 32.7402
LHX,125,G,1.5,750,750,900 | LHX | 125 | G | 300 | C | A | 1.5 | No | 750 | 750 | 900 | 37.7934
LHX,125,G,1.5,900,900,300 | LHX | 125 | G | 300 | C | A | 1.5 | No | 900 | 900 | 300 | 18.8683
LHX,125,G,1.5,900,900,450 | LHX | 125 | G | 300 | C | A | 1.5 | No | 900 | 900 | 450 | 24.9748
LHX,125,G,1.5,900,900,600 | LHX | 125 | G | 300 | C | A | 1.5 | No | 900 | 900 | 600 | 29.344
LHX,125,G,1.5,900,900,750 | LHX | 125 | G | 300 | C | A | 1.5 | No | 900 | 900 | 750 | 35.7868
LHX,125,G,1.5,900,900,900 | LHX | 125 | G | 300 | C | A | 1.5 | No | 900 | 900 | 900 | 41.0139
LHX,125,X,1.2,150,150,300 | LHX | 125 | X | 300 | C | A | 1.2 | No | 150 | 150 | 300 | 6.7869
LHX,125,X,1.2,150,150,450 | LHX | 125 | X | 300 | C | A | 1.2 | No | 150 | 150 | 450 | 11.7284
LHX,125,X,1.2,150,150,600 | LHX | 125 | X | 300 | C | A | 1.2 | No | 150 | 150 | 600 | 14.9278
LHX,125,X,1.2,150,150,750 | LHX | 125 | X | 300 | C | A | 1.2 | No | 150 | 150 | 750 | 18.3903
LHX,125,X,1.2,150,150,900 | LHX | 125 | X | 300 | C | A | 1.2 | No | 150 | 150 | 900 | 22.465
LHX,125,X,1.2,300,300,300 | LHX | 125 | X | 300 | C | A | 1.2 | No | 300 | 300 | 300 | 8.3809
LHX,125,X,1.2,300,300,450 | LHX | 125 | X | 300 | C | A | 1.2 | No | 300 | 300 | 450 | 13.5707
LHX,125,X,1.2,300,300,600 | LHX | 125 | X | 300 | C | A | 1.2 | No | 300 | 300 | 600 | 16.9073
LHX,125,X,1.2,300,300,750 | LHX | 125 | X | 300 | C | A | 1.2 | No | 300 | 300 | 750 | 20.7814
LHX,125,X,1.2,300,300,900 | LHX | 125 | X | 300 | C | A | 1.2 | No | 300 | 300 | 900 | 24.9932
LHX,125,X,1.2,450,450,300 | LHX | 125 | X | 300 | C | A | 1.2 | No | 450 | 450 | 300 | 10.3825
LHX,125,X,1.2,450,450,450 | LHX | 125 | X | 300 | C | A | 1.2 | No | 450 | 450 | 450 | 15.8204
LHX,125,X,1.2,450,450,600 | LHX | 125 | X | 300 | C | A | 1.2 | No | 450 | 450 | 600 | 19.2943
LHX,125,X,1.2,450,450,750 | LHX | 125 | X | 300 | C | A | 1.2 | No | 450 | 450 | 750 | 23.58
LHX,125,X,1.2,450,450,900 | LHX | 125 | X | 300 | C | A | 1.2 | No | 450 | 450 | 900 | 27.929
LHX,125,X,1.2,600,600,300 | LHX | 125 | X | 300 | C | A | 1.2 | No | 600 | 600 | 300 | 12.1138
LHX,125,X,1.2,600,600,450 | LHX | 125 | X | 300 | C | A | 1.2 | No | 600 | 600 | 450 | 17.7999
LHX,125,X,1.2,600,600,600 | LHX | 125 | X | 300 | C | A | 1.2 | No | 600 | 600 | 600 | 21.4109
LHX,125,X,1.2,600,600,750 | LHX | 125 | X | 300 | C | A | 1.2 | No | 600 | 600 | 750 | 26.1083
LHX,125,X,1.2,600,600,900 | LHX | 125 | X | 300 | C | A | 1.2 | No | 600 | 600 | 900 | 30.5945
LHX,125,X,1.2,750,750,300 | LHX | 125 | X | 300 | C | A | 1.2 | No | 750 | 750 | 300 | 15.4338
LHX,125,X,1.2,750,750,450 | LHX | 125 | X | 300 | C | A | 1.2 | No | 750 | 750 | 450 | 21.232
LHX,125,X,1.2,750,750,600 | LHX | 125 | X | 300 | C | A | 1.2 | No | 750 | 750 | 600 | 25.0903
LHX,125,X,1.2,750,750,750 | LHX | 125 | X | 300 | C | A | 1.2 | No | 750 | 750 | 750 | 30.5296
LHX,125,X,1.2,750,750,900 | LHX | 125 | X | 300 | C | A | 1.2 | No | 750 | 750 | 900 | 35.2631
LHX,125,X,1.2,900,900,300 | LHX | 125 | X | 300 | C | A | 1.2 | No | 900 | 900 | 300 | 17.4794
LHX,125,X,1.2,900,900,450 | LHX | 125 | X | 300 | C | A | 1.2 | No | 900 | 900 | 450 | 23.5036
LHX,125,X,1.2,900,900,600 | LHX | 125 | X | 300 | C | A | 1.2 | No | 900 | 900 | 600 | 27.5213
LHX,125,X,1.2,900,900,750 | LHX | 125 | X | 300 | C | A | 1.2 | No | 900 | 900 | 750 | 33.4386
LHX,125,X,1.2,900,900,900 | LHX | 125 | X | 300 | C | A | 1.2 | No | 900 | 900 | 900 | 38.3315
LHX,125,X,1.5,150,150,300 | LHX | 125 | X | 300 | C | A | 1.5 | No | 150 | 150 | 300 | 7.6726
LHX,125,X,1.5,150,150,450 | LHX | 125 | X | 300 | C | A | 1.5 | No | 150 | 150 | 450 | 12.9472
LHX,125,X,1.5,150,150,600 | LHX | 125 | X | 300 | C | A | 1.5 | No | 150 | 150 | 600 | 16.4782
LHX,125,X,1.5,150,150,750 | LHX | 125 | X | 300 | C | A | 1.5 | No | 150 | 150 | 750 | 20.2724
LHX,125,X,1.5,150,150,900 | LHX | 125 | X | 300 | C | A | 1.5 | No | 150 | 150 | 900 | 24.6786
LHX,125,X,1.5,300,300,300 | LHX | 125 | X | 300 | C | A | 1.5 | No | 300 | 300 | 300 | 9.2667
LHX,125,X,1.5,300,300,450 | LHX | 125 | X | 300 | C | A | 1.5 | No | 300 | 300 | 450 | 14.7895
LHX,125,X,1.5,300,300,600 | LHX | 125 | X | 300 | C | A | 1.5 | No | 300 | 300 | 600 | 18.4577
LHX,125,X,1.5,300,300,750 | LHX | 125 | X | 300 | C | A | 1.5 | No | 300 | 300 | 750 | 22.6634
LHX,125,X,1.5,300,300,900 | LHX | 125 | X | 300 | C | A | 1.5 | No | 300 | 300 | 900 | 27.2068
LHX,125,X,1.5,450,450,300 | LHX | 125 | X | 300 | C | A | 1.5 | No | 450 | 450 | 300 | 11.2682
LHX,125,X,1.5,450,450,450 | LHX | 125 | X | 300 | C | A | 1.5 | No | 450 | 450 | 450 | 17.0393
LHX,125,X,1.5,450,450,600 | LHX | 125 | X | 300 | C | A | 1.5 | No | 450 | 450 | 600 | 20.8447
LHX,125,X,1.5,450,450,750 | LHX | 125 | X | 300 | C | A | 1.5 | No | 450 | 450 | 750 | 25.462
LHX,125,X,1.5,450,450,900 | LHX | 125 | X | 300 | C | A | 1.5 | No | 450 | 450 | 900 | 30.1426
LHX,125,X,1.5,600,600,300 | LHX | 125 | X | 300 | C | A | 1.5 | No | 600 | 600 | 300 | 12.9995
LHX,125,X,1.5,600,600,450 | LHX | 125 | X | 300 | C | A | 1.5 | No | 600 | 600 | 450 | 19.0187
LHX,125,X,1.5,600,600,600 | LHX | 125 | X | 300 | C | A | 1.5 | No | 600 | 600 | 600 | 22.9614
LHX,125,X,1.5,600,600,750 | LHX | 125 | X | 300 | C | A | 1.5 | No | 600 | 600 | 750 | 27.9903
LHX,125,X,1.5,600,600,900 | LHX | 125 | X | 300 | C | A | 1.5 | No | 600 | 600 | 900 | 32.8081
LHX,125,X,1.5,750,750,300 | LHX | 125 | X | 300 | C | A | 1.5 | No | 750 | 750 | 300 | 17.0578
LHX,125,X,1.5,750,750,450 | LHX | 125 | X | 300 | C | A | 1.5 | No | 750 | 750 | 450 | 23.0792
LHX,125,X,1.5,750,750,600 | LHX | 125 | X | 300 | C | A | 1.5 | No | 750 | 750 | 600 | 27.3588
LHX,125,X,1.5,750,750,750 | LHX | 125 | X | 300 | C | A | 1.5 | No | 750 | 750 | 750 | 33.3989
LHX,125,X,1.5,750,750,900 | LHX | 125 | X | 300 | C | A | 1.5 | No | 750 | 750 | 900 | 38.5538
LHX,125,X,1.5,900,900,300 | LHX | 125 | X | 300 | C | A | 1.5 | No | 900 | 900 | 300 | 19.2479
LHX,125,X,1.5,900,900,450 | LHX | 125 | X | 300 | C | A | 1.5 | No | 900 | 900 | 450 | 25.4773
LHX,125,X,1.5,900,900,600 | LHX | 125 | X | 300 | C | A | 1.5 | No | 900 | 900 | 600 | 29.9344
LHX,125,X,1.5,900,900,750 | LHX | 125 | X | 300 | C | A | 1.5 | No | 900 | 900 | 750 | 36.5068
LHX,125,X,1.5,900,900,900 | LHX | 125 | X | 300 | C | A | 1.5 | No | 900 | 900 | 900 | 41.8391
LHX,150,G,1.2,150,150,300 | LHX | 150 | G | 300 | C | A | 1.2 | No | 150 | 150 | 300 | 7.2847
LHX,150,G,1.2,150,150,450 | LHX | 150 | G | 300 | C | A | 1.2 | No | 150 | 150 | 450 | 12.3504
LHX,150,G,1.2,150,150,600 | LHX | 150 | G | 300 | C | A | 1.2 | No | 150 | 150 | 600 | 15.7085
LHX,150,G,1.2,150,150,750 | LHX | 150 | G | 300 | C | A | 1.2 | No | 150 | 150 | 750 | 19.3244
LHX,150,G,1.2,150,150,900 | LHX | 150 | G | 300 | C | A | 1.2 | No | 150 | 150 | 900 | 23.5404
LHX,150,G,1.2,300,300,300 | LHX | 150 | G | 300 | C | A | 1.2 | No | 300 | 300 | 300 | 8.8473
LHX,150,G,1.2,300,300,450 | LHX | 150 | G | 300 | C | A | 1.2 | No | 300 | 300 | 450 | 14.1564
LHX,150,G,1.2,300,300,600 | LHX | 150 | G | 300 | C | A | 1.2 | No | 300 | 300 | 600 | 17.6489
LHX,150,G,1.2,300,300,750 | LHX | 150 | G | 300 | C | A | 1.2 | No | 300 | 300 | 750 | 21.6683
LHX,150,G,1.2,300,300,900 | LHX | 150 | G | 300 | C | A | 1.2 | No | 300 | 300 | 900 | 26.0188
LHX,150,G,1.2,450,450,300 | LHX | 150 | G | 300 | C | A | 1.2 | No | 450 | 450 | 300 | 10.8094
LHX,150,G,1.2,450,450,450 | LHX | 150 | G | 300 | C | A | 1.2 | No | 450 | 450 | 450 | 16.3618
LHX,150,G,1.2,450,450,600 | LHX | 150 | G | 300 | C | A | 1.2 | No | 450 | 450 | 600 | 19.9888
LHX,150,G,1.2,450,450,750 | LHX | 150 | G | 300 | C | A | 1.2 | No | 450 | 450 | 750 | 24.4117
LHX,150,G,1.2,450,450,900 | LHX | 150 | G | 300 | C | A | 1.2 | No | 450 | 450 | 900 | 28.8967
LHX,150,G,1.2,600,600,300 | LHX | 150 | G | 300 | C | A | 1.2 | No | 600 | 600 | 300 | 12.5065
LHX,150,G,1.2,600,600,450 | LHX | 150 | G | 300 | C | A | 1.2 | No | 600 | 600 | 450 | 18.3022
LHX,150,G,1.2,600,600,600 | LHX | 150 | G | 300 | C | A | 1.2 | No | 600 | 600 | 600 | 22.0637
LHX,150,G,1.2,600,600,750 | LHX | 150 | G | 300 | C | A | 1.2 | No | 600 | 600 | 750 | 26.8902
LHX,150,G,1.2,600,600,900 | LHX | 150 | G | 300 | C | A | 1.2 | No | 600 | 600 | 900 | 31.5096
LHX,150,G,1.2,750,750,300 | LHX | 150 | G | 300 | C | A | 1.2 | No | 750 | 750 | 300 | 15.7611
LHX,150,G,1.2,750,750,450 | LHX | 150 | G | 300 | C | A | 1.2 | No | 750 | 750 | 450 | 21.6666
LHX,150,G,1.2,750,750,600 | LHX | 150 | G | 300 | C | A | 1.2 | No | 750 | 750 | 600 | 25.6706
LHX,150,G,1.2,750,750,750 | LHX | 150 | G | 300 | C | A | 1.2 | No | 750 | 750 | 750 | 31.2243
LHX,150,G,1.2,750,750,900 | LHX | 150 | G | 300 | C | A | 1.2 | No | 750 | 750 | 900 | 36.0862
LHX,150,G,1.2,900,900,300 | LHX | 150 | G | 300 | C | A | 1.2 | No | 900 | 900 | 300 | 17.7663
LHX,150,G,1.2,900,900,450 | LHX | 150 | G | 300 | C | A | 1.2 | No | 900 | 900 | 450 | 23.8934
LHX,150,G,1.2,900,900,600 | LHX | 150 | G | 300 | C | A | 1.2 | No | 900 | 900 | 600 | 28.0536
LHX,150,G,1.2,900,900,750 | LHX | 150 | G | 300 | C | A | 1.2 | No | 900 | 900 | 750 | 34.0759
LHX,150,G,1.2,900,900,900 | LHX | 150 | G | 300 | C | A | 1.2 | No | 900 | 900 | 900 | 39.094
LHX,150,G,1.5,150,150,300 | LHX | 150 | G | 300 | C | A | 1.5 | No | 150 | 150 | 300 | 8.3108
LHX,150,G,1.5,150,150,450 | LHX | 150 | G | 300 | C | A | 1.5 | No | 150 | 150 | 450 | 13.7586
LHX,150,G,1.5,150,150,600 | LHX | 150 | G | 300 | C | A | 1.5 | No | 150 | 150 | 600 | 17.4971
LHX,150,G,1.5,150,150,750 | LHX | 150 | G | 300 | C | A | 1.5 | No | 150 | 150 | 750 | 21.4935
LHX,150,G,1.5,150,150,900 | LHX | 150 | G | 300 | C | A | 1.5 | No | 150 | 150 | 900 | 26.09
LHX,150,G,1.5,300,300,300 | LHX | 150 | G | 300 | C | A | 1.5 | No | 300 | 300 | 300 | 9.8735
LHX,150,G,1.5,300,300,450 | LHX | 150 | G | 300 | C | A | 1.5 | No | 300 | 300 | 450 | 15.5645
LHX,150,G,1.5,300,300,600 | LHX | 150 | G | 300 | C | A | 1.5 | No | 300 | 300 | 600 | 19.4375
LHX,150,G,1.5,300,300,750 | LHX | 150 | G | 300 | C | A | 1.5 | No | 300 | 300 | 750 | 23.8374
LHX,150,G,1.5,300,300,900 | LHX | 150 | G | 300 | C | A | 1.5 | No | 300 | 300 | 900 | 28.5684
LHX,150,G,1.5,450,450,300 | LHX | 150 | G | 300 | C | A | 1.5 | No | 450 | 450 | 300 | 11.8355
LHX,150,G,1.5,450,450,450 | LHX | 150 | G | 300 | C | A | 1.5 | No | 450 | 450 | 450 | 17.7699
LHX,150,G,1.5,450,450,600 | LHX | 150 | G | 300 | C | A | 1.5 | No | 450 | 450 | 600 | 21.7774
LHX,150,G,1.5,450,450,750 | LHX | 150 | G | 300 | C | A | 1.5 | No | 450 | 450 | 750 | 26.5808
LHX,150,G,1.5,450,450,900 | LHX | 150 | G | 300 | C | A | 1.5 | No | 450 | 450 | 900 | 31.4463
LHX,150,G,1.5,600,600,300 | LHX | 150 | G | 300 | C | A | 1.5 | No | 600 | 600 | 300 | 13.5327
LHX,150,G,1.5,600,600,450 | LHX | 150 | G | 300 | C | A | 1.5 | No | 600 | 600 | 450 | 19.7103
LHX,150,G,1.5,600,600,600 | LHX | 150 | G | 300 | C | A | 1.5 | No | 600 | 600 | 600 | 23.8524
LHX,150,G,1.5,600,600,750 | LHX | 150 | G | 300 | C | A | 1.5 | No | 600 | 600 | 750 | 29.0592
LHX,150,G,1.5,600,600,900 | LHX | 150 | G | 300 | C | A | 1.5 | No | 600 | 600 | 900 | 34.0592
LHX,150,G,1.5,750,750,300 | LHX | 150 | G | 300 | C | A | 1.5 | No | 750 | 750 | 300 | 17.5109
LHX,150,G,1.5,750,750,450 | LHX | 150 | G | 300 | C | A | 1.5 | No | 750 | 750 | 450 | 23.6907
LHX,150,G,1.5,750,750,600 | LHX | 150 | G | 300 | C | A | 1.5 | No | 750 | 750 | 600 | 28.1631
LHX,150,G,1.5,750,750,750 | LHX | 150 | G | 300 | C | A | 1.5 | No | 750 | 750 | 750 | 34.3612
LHX,150,G,1.5,750,750,900 | LHX | 150 | G | 300 | C | A | 1.5 | No | 750 | 750 | 900 | 39.6916
LHX,150,G,1.5,900,900,300 | LHX | 150 | G | 300 | C | A | 1.5 | No | 900 | 900 | 300 | 19.6579
LHX,150,G,1.5,900,900,450 | LHX | 150 | G | 300 | C | A | 1.5 | No | 900 | 900 | 450 | 26.0415
LHX,150,G,1.5,900,900,600 | LHX | 150 | G | 300 | C | A | 1.5 | No | 900 | 900 | 600 | 30.6879
LHX,150,G,1.5,900,900,750 | LHX | 150 | G | 300 | C | A | 1.5 | No | 900 | 900 | 750 | 37.4078
LHX,150,G,1.5,900,900,900 | LHX | 150 | G | 300 | C | A | 1.5 | No | 900 | 900 | 900 | 42.912
LHX,150,X,1.2,150,150,300 | LHX | 150 | X | 300 | C | A | 1.2 | No | 150 | 150 | 300 | 7.4312
LHX,150,X,1.2,150,150,450 | LHX | 150 | X | 300 | C | A | 1.2 | No | 150 | 150 | 450 | 12.5989
LHX,150,X,1.2,150,150,600 | LHX | 150 | X | 300 | C | A | 1.2 | No | 150 | 150 | 600 | 16.0245
LHX,150,X,1.2,150,150,750 | LHX | 150 | X | 300 | C | A | 1.2 | No | 150 | 150 | 750 | 19.7132
LHX,150,X,1.2,150,150,900 | LHX | 150 | X | 300 | C | A | 1.2 | No | 150 | 150 | 900 | 24.014
LHX,150,X,1.2,300,300,300 | LHX | 150 | X | 300 | C | A | 1.2 | No | 300 | 300 | 300 | 9.0253
LHX,150,X,1.2,300,300,450 | LHX | 150 | X | 300 | C | A | 1.2 | No | 300 | 300 | 450 | 14.4412
LHX,150,X,1.2,300,300,600 | LHX | 150 | X | 300 | C | A | 1.2 | No | 300 | 300 | 600 | 18.004
LHX,150,X,1.2,300,300,750 | LHX | 150 | X | 300 | C | A | 1.2 | No | 300 | 300 | 750 | 22.1043
LHX,150,X,1.2,300,300,900 | LHX | 150 | X | 300 | C | A | 1.2 | No | 300 | 300 | 900 | 26.5423
LHX,150,X,1.2,450,450,300 | LHX | 150 | X | 300 | C | A | 1.2 | No | 450 | 450 | 300 | 11.0269
LHX,150,X,1.2,450,450,450 | LHX | 150 | X | 300 | C | A | 1.2 | No | 450 | 450 | 450 | 16.691
LHX,150,X,1.2,450,450,600 | LHX | 150 | X | 300 | C | A | 1.2 | No | 450 | 450 | 600 | 20.391
LHX,150,X,1.2,450,450,750 | LHX | 150 | X | 300 | C | A | 1.2 | No | 450 | 450 | 750 | 24.9029
LHX,150,X,1.2,450,450,900 | LHX | 150 | X | 300 | C | A | 1.2 | No | 450 | 450 | 900 | 29.4781
LHX,150,X,1.2,600,600,300 | LHX | 150 | X | 300 | C | A | 1.2 | No | 600 | 600 | 300 | 12.7581
LHX,150,X,1.2,600,600,450 | LHX | 150 | X | 300 | C | A | 1.2 | No | 600 | 600 | 450 | 18.6704
LHX,150,X,1.2,600,600,600 | LHX | 150 | X | 300 | C | A | 1.2 | No | 600 | 600 | 600 | 22.5076
LHX,150,X,1.2,600,600,750 | LHX | 150 | X | 300 | C | A | 1.2 | No | 600 | 600 | 750 | 27.4312
LHX,150,X,1.2,600,600,900 | LHX | 150 | X | 300 | C | A | 1.2 | No | 600 | 600 | 900 | 32.1436
LHX,150,X,1.2,750,750,300 | LHX | 150 | X | 300 | C | A | 1.2 | No | 750 | 750 | 300 | 16.0782
LHX,150,X,1.2,750,750,450 | LHX | 150 | X | 300 | C | A | 1.2 | No | 750 | 750 | 450 | 22.1025
LHX,150,X,1.2,750,750,600 | LHX | 150 | X | 300 | C | A | 1.2 | No | 750 | 750 | 600 | 26.1871
LHX,150,X,1.2,750,750,750 | LHX | 150 | X | 300 | C | A | 1.2 | No | 750 | 750 | 750 | 31.8525
LHX,150,X,1.2,750,750,900 | LHX | 150 | X | 300 | C | A | 1.2 | No | 750 | 750 | 900 | 36.8122
LHX,150,X,1.2,900,900,300 | LHX | 150 | X | 300 | C | A | 1.2 | No | 900 | 900 | 300 | 18.1238
LHX,150,X,1.2,900,900,450 | LHX | 150 | X | 300 | C | A | 1.2 | No | 900 | 900 | 450 | 24.3742
LHX,150,X,1.2,900,900,600 | LHX | 150 | X | 300 | C | A | 1.2 | No | 900 | 900 | 600 | 28.618
LHX,150,X,1.2,900,900,750 | LHX | 150 | X | 300 | C | A | 1.2 | No | 900 | 900 | 750 | 34.7615
LHX,150,X,1.2,900,900,900 | LHX | 150 | X | 300 | C | A | 1.2 | No | 900 | 900 | 900 | 39.8805
LHX,150,X,1.5,150,150,300 | LHX | 150 | X | 300 | C | A | 1.5 | No | 150 | 150 | 300 | 8.4781
LHX,150,X,1.5,150,150,450 | LHX | 150 | X | 300 | C | A | 1.5 | No | 150 | 150 | 450 | 14.0354
LHX,150,X,1.5,150,150,600 | LHX | 150 | X | 300 | C | A | 1.5 | No | 150 | 150 | 600 | 17.8491
LHX,150,X,1.5,150,150,750 | LHX | 150 | X | 300 | C | A | 1.5 | No | 150 | 150 | 750 | 21.926
LHX,150,X,1.5,150,150,900 | LHX | 150 | X | 300 | C | A | 1.5 | No | 150 | 150 | 900 | 26.6149
LHX,150,X,1.5,300,300,300 | LHX | 150 | X | 300 | C | A | 1.5 | No | 300 | 300 | 300 | 10.0721
LHX,150,X,1.5,300,300,450 | LHX | 150 | X | 300 | C | A | 1.5 | No | 300 | 300 | 450 | 15.8777
LHX,150,X,1.5,300,300,600 | LHX | 150 | X | 300 | C | A | 1.5 | No | 300 | 300 | 600 | 19.8286
LHX,150,X,1.5,300,300,750 | LHX | 150 | X | 300 | C | A | 1.5 | No | 300 | 300 | 750 | 24.317
LHX,150,X,1.5,300,300,900 | LHX | 150 | X | 300 | C | A | 1.5 | No | 300 | 300 | 900 | 29.1432
LHX,150,X,1.5,450,450,300 | LHX | 150 | X | 300 | C | A | 1.5 | No | 450 | 450 | 300 | 12.0737
LHX,150,X,1.5,450,450,450 | LHX | 150 | X | 300 | C | A | 1.5 | No | 450 | 450 | 450 | 18.1274
LHX,150,X,1.5,450,450,600 | LHX | 150 | X | 300 | C | A | 1.5 | No | 450 | 450 | 600 | 22.2156
LHX,150,X,1.5,450,450,750 | LHX | 150 | X | 300 | C | A | 1.5 | No | 450 | 450 | 750 | 27.1156
LHX,150,X,1.5,450,450,900 | LHX | 150 | X | 300 | C | A | 1.5 | No | 450 | 450 | 900 | 32.079
LHX,150,X,1.5,600,600,300 | LHX | 150 | X | 300 | C | A | 1.5 | No | 600 | 600 | 300 | 13.8049
LHX,150,X,1.5,600,600,450 | LHX | 150 | X | 300 | C | A | 1.5 | No | 600 | 600 | 450 | 20.1069
LHX,150,X,1.5,600,600,600 | LHX | 150 | X | 300 | C | A | 1.5 | No | 600 | 600 | 600 | 24.3322
LHX,150,X,1.5,600,600,750 | LHX | 150 | X | 300 | C | A | 1.5 | No | 600 | 600 | 750 | 29.6439
LHX,150,X,1.5,600,600,900 | LHX | 150 | X | 300 | C | A | 1.5 | No | 600 | 600 | 900 | 34.7444
LHX,150,X,1.5,750,750,300 | LHX | 150 | X | 300 | C | A | 1.5 | No | 750 | 750 | 300 | 17.8632
LHX,150,X,1.5,750,750,450 | LHX | 150 | X | 300 | C | A | 1.5 | No | 750 | 750 | 450 | 24.1673
LHX,150,X,1.5,750,750,600 | LHX | 150 | X | 300 | C | A | 1.5 | No | 750 | 750 | 600 | 28.7297
LHX,150,X,1.5,750,750,750 | LHX | 150 | X | 300 | C | A | 1.5 | No | 750 | 750 | 750 | 35.0526
LHX,150,X,1.5,750,750,900 | LHX | 150 | X | 300 | C | A | 1.5 | No | 750 | 750 | 900 | 40.4901
LHX,150,X,1.5,900,900,300 | LHX | 150 | X | 300 | C | A | 1.5 | No | 900 | 900 | 300 | 20.0534
LHX,150,X,1.5,900,900,450 | LHX | 150 | X | 300 | C | A | 1.5 | No | 900 | 900 | 450 | 26.5655
LHX,150,X,1.5,900,900,600 | LHX | 150 | X | 300 | C | A | 1.5 | No | 900 | 900 | 600 | 31.3053
LHX,150,X,1.5,900,900,750 | LHX | 150 | X | 300 | C | A | 1.5 | No | 900 | 900 | 750 | 38.1604
LHX,150,X,1.5,900,900,900 | LHX | 150 | X | 300 | C | A | 1.5 | No | 900 | 900 | 900 | 43.7754
LRX,125,G,1.2,300,150,300 | LRX | 125 | G | 300 | C | A | 1.2 | No | 300 | 150 | 300 | 7.2998
LRX,125,G,1.2,450,150,300 | LRX | 125 | G | 300 | C | A | 1.2 | No | 450 | 150 | 300 | 7.9467
LRX,125,G,1.2,450,300,300 | LRX | 125 | G | 300 | C | A | 1.2 | No | 450 | 300 | 300 | 8.8625
LRX,125,G,1.2,600,150,300 | LRX | 125 | G | 300 | C | A | 1.2 | No | 600 | 150 | 300 | 8.5935
LRX,125,G,1.2,600,300,300 | LRX | 125 | G | 300 | C | A | 1.2 | No | 600 | 300 | 300 | 9.5093
LRX,125,G,1.2,600,450,300 | LRX | 125 | G | 300 | C | A | 1.2 | No | 600 | 450 | 300 | 10.959
LRX,125,G,1.2,750,150,300 | LRX | 125 | G | 300 | C | A | 1.2 | No | 750 | 150 | 300 | 9.4561
LRX,125,G,1.2,750,300,300 | LRX | 125 | G | 300 | C | A | 1.2 | No | 750 | 300 | 300 | 10.3719
LRX,125,G,1.2,750,450,300 | LRX | 125 | G | 300 | C | A | 1.2 | No | 750 | 450 | 300 | 12.0641
LRX,125,G,1.2,750,600,300 | LRX | 125 | G | 300 | C | A | 1.2 | No | 750 | 600 | 300 | 12.9799
LRX,125,G,1.2,900,150,300 | LRX | 125 | G | 300 | C | A | 1.2 | No | 900 | 150 | 300 | 10.1463
LRX,125,G,1.2,900,300,300 | LRX | 125 | G | 300 | C | A | 1.2 | No | 900 | 300 | 300 | 11.0621
LRX,125,G,1.2,900,450,300 | LRX | 125 | G | 300 | C | A | 1.2 | No | 900 | 450 | 300 | 12.9105
LRX,125,G,1.2,900,600,300 | LRX | 125 | G | 300 | C | A | 1.2 | No | 900 | 600 | 300 | 13.8263
LRX,125,G,1.2,900,750,300 | LRX | 125 | G | 300 | C | A | 1.2 | No | 900 | 750 | 300 | 16.1321
LRX,125,G,1.2,300,150,450 | LRX | 125 | G | 300 | C | A | 1.2 | No | 300 | 150 | 450 | 12.2784
LRX,125,G,1.2,450,150,450 | LRX | 125 | G | 300 | C | A | 1.2 | No | 450 | 150 | 450 | 13.0597
LRX,125,G,1.2,450,300,450 | LRX | 125 | G | 300 | C | A | 1.2 | No | 450 | 300 | 450 | 14.0843
LRX,125,G,1.2,600,150,450 | LRX | 125 | G | 300 | C | A | 1.2 | No | 600 | 150 | 450 | 13.841
LRX,125,G,1.2,600,300,450 | LRX | 125 | G | 300 | C | A | 1.2 | No | 600 | 300 | 450 | 14.8656
LRX,125,G,1.2,600,450,450 | LRX | 125 | G | 300 | C | A | 1.2 | No | 600 | 450 | 450 | 16.4242
LRX,125,G,1.2,750,150,450 | LRX | 125 | G | 300 | C | A | 1.2 | No | 750 | 150 | 450 | 14.9461
LRX,125,G,1.2,750,300,450 | LRX | 125 | G | 300 | C | A | 1.2 | No | 750 | 300 | 450 | 15.9707
LRX,125,G,1.2,750,450,450 | LRX | 125 | G | 300 | C | A | 1.2 | No | 750 | 450 | 450 | 17.7717
LRX,125,G,1.2,750,600,450 | LRX | 125 | G | 300 | C | A | 1.2 | No | 750 | 600 | 450 | 18.7964
LRX,125,G,1.2,900,150,450 | LRX | 125 | G | 300 | C | A | 1.2 | No | 900 | 150 | 450 | 15.7925
LRX,125,G,1.2,900,300,450 | LRX | 125 | G | 300 | C | A | 1.2 | No | 900 | 300 | 450 | 16.8171
LRX,125,G,1.2,900,450,450 | LRX | 125 | G | 300 | C | A | 1.2 | No | 900 | 450 | 450 | 18.7743
LRX,125,G,1.2,900,600,450 | LRX | 125 | G | 300 | C | A | 1.2 | No | 900 | 600 | 450 | 19.799
LRX,125,G,1.2,900,750,450 | LRX | 125 | G | 300 | C | A | 1.2 | No | 900 | 750 | 450 | 21.9721
LRX,125,G,1.2,300,150,600 | LRX | 125 | G | 300 | C | A | 1.2 | No | 300 | 150 | 600 | 15.5492
LRX,125,G,1.2,450,150,600 | LRX | 125 | G | 300 | C | A | 1.2 | No | 450 | 150 | 600 | 16.465
LRX,125,G,1.2,450,300,600 | LRX | 125 | G | 300 | C | A | 1.2 | No | 450 | 300 | 600 | 17.4896
LRX,125,G,1.2,600,150,600 | LRX | 125 | G | 300 | C | A | 1.2 | No | 600 | 150 | 600 | 17.3808
LRX,125,G,1.2,600,300,600 | LRX | 125 | G | 300 | C | A | 1.2 | No | 600 | 300 | 600 | 18.4054
LRX,125,G,1.2,600,450,600 | LRX | 125 | G | 300 | C | A | 1.2 | No | 600 | 450 | 600 | 19.964
LRX,125,G,1.2,750,150,600 | LRX | 125 | G | 300 | C | A | 1.2 | No | 750 | 150 | 600 | 18.7283
LRX,125,G,1.2,750,300,600 | LRX | 125 | G | 300 | C | A | 1.2 | No | 750 | 300 | 600 | 19.7529
LRX,125,G,1.2,750,450,600 | LRX | 125 | G | 300 | C | A | 1.2 | No | 750 | 450 | 600 | 21.554
LRX,125,G,1.2,750,600,600 | LRX | 125 | G | 300 | C | A | 1.2 | No | 750 | 600 | 600 | 22.5786
LRX,125,G,1.2,900,150,600 | LRX | 125 | G | 300 | C | A | 1.2 | No | 900 | 150 | 600 | 19.7309
LRX,125,G,1.2,900,300,600 | LRX | 125 | G | 300 | C | A | 1.2 | No | 900 | 300 | 600 | 20.7556
LRX,125,G,1.2,900,450,600 | LRX | 125 | G | 300 | C | A | 1.2 | No | 900 | 450 | 600 | 22.7128
LRX,125,G,1.2,900,600,600 | LRX | 125 | G | 300 | C | A | 1.2 | No | 900 | 600 | 600 | 23.7374
LRX,125,G,1.2,900,750,600 | LRX | 125 | G | 300 | C | A | 1.2 | No | 900 | 750 | 600 | 25.9105
LRX,125,G,1.2,300,150,750 | LRX | 125 | G | 300 | C | A | 1.2 | No | 300 | 150 | 750 | 19.0779
LRX,125,G,1.2,450,150,750 | LRX | 125 | G | 300 | C | A | 1.2 | No | 450 | 150 | 750 | 20.1282
LRX,125,G,1.2,450,300,750 | LRX | 125 | G | 300 | C | A | 1.2 | No | 450 | 300 | 750 | 21.4218
LRX,125,G,1.2,600,150,750 | LRX | 125 | G | 300 | C | A | 1.2 | No | 600 | 150 | 750 | 21.1785
LRX,125,G,1.2,600,300,750 | LRX | 125 | G | 300 | C | A | 1.2 | No | 600 | 300 | 750 | 22.4721
LRX,125,G,1.2,600,450,750 | LRX | 125 | G | 300 | C | A | 1.2 | No | 600 | 450 | 750 | 24.2997
LRX,125,G,1.2,750,150,750 | LRX | 125 | G | 300 | C | A | 1.2 | No | 750 | 150 | 750 | 22.7685
LRX,125,G,1.2,750,300,750 | LRX | 125 | G | 300 | C | A | 1.2 | No | 750 | 300 | 750 | 24.0621
LRX,125,G,1.2,750,450,750 | LRX | 125 | G | 300 | C | A | 1.2 | No | 750 | 450 | 750 | 26.1321
LRX,125,G,1.2,750,600,750 | LRX | 125 | G | 300 | C | A | 1.2 | No | 750 | 600 | 750 | 27.4257
LRX,125,G,1.2,900,150,750 | LRX | 125 | G | 300 | C | A | 1.2 | No | 900 | 150 | 750 | 23.9273
LRX,125,G,1.2,900,300,750 | LRX | 125 | G | 300 | C | A | 1.2 | No | 900 | 300 | 750 | 25.2209
LRX,125,G,1.2,900,450,750 | LRX | 125 | G | 300 | C | A | 1.2 | No | 900 | 450 | 750 | 27.4471
LRX,125,G,1.2,900,600,750 | LRX | 125 | G | 300 | C | A | 1.2 | No | 900 | 600 | 750 | 28.7407
LRX,125,G,1.2,900,750,750 | LRX | 125 | G | 300 | C | A | 1.2 | No | 900 | 750 | 750 | 31.3987
LRX,125,G,1.2,300,150,900 | LRX | 125 | G | 300 | C | A | 1.2 | No | 300 | 150 | 900 | 23.2067
LRX,125,G,1.2,450,150,900 | LRX | 125 | G | 300 | C | A | 1.2 | No | 450 | 150 | 900 | 24.3915
LRX,125,G,1.2,450,300,900 | LRX | 125 | G | 300 | C | A | 1.2 | No | 450 | 300 | 900 | 25.6851
LRX,125,G,1.2,600,150,900 | LRX | 125 | G | 300 | C | A | 1.2 | No | 600 | 150 | 900 | 25.5763
LRX,125,G,1.2,600,300,900 | LRX | 125 | G | 300 | C | A | 1.2 | No | 600 | 300 | 900 | 26.8699
LRX,125,G,1.2,600,450,900 | LRX | 125 | G | 300 | C | A | 1.2 | No | 600 | 450 | 900 | 28.6975
LRX,125,G,1.2,750,150,900 | LRX | 125 | G | 300 | C | A | 1.2 | No | 750 | 150 | 900 | 27.4087
LRX,125,G,1.2,750,300,900 | LRX | 125 | G | 300 | C | A | 1.2 | No | 750 | 300 | 900 | 28.7023
LRX,125,G,1.2,750,450,900 | LRX | 125 | G | 300 | C | A | 1.2 | No | 750 | 450 | 900 | 30.7723
LRX,125,G,1.2,750,600,900 | LRX | 125 | G | 300 | C | A | 1.2 | No | 750 | 600 | 900 | 32.0659
LRX,125,G,1.2,900,150,900 | LRX | 125 | G | 300 | C | A | 1.2 | No | 900 | 150 | 900 | 28.7237
LRX,125,G,1.2,900,300,900 | LRX | 125 | G | 300 | C | A | 1.2 | No | 900 | 300 | 900 | 30.0173
LRX,125,G,1.2,900,450,900 | LRX | 125 | G | 300 | C | A | 1.2 | No | 900 | 450 | 900 | 32.2435
LRX,125,G,1.2,900,600,900 | LRX | 125 | G | 300 | C | A | 1.2 | No | 900 | 600 | 900 | 33.5371
LRX,125,G,1.2,900,750,900 | LRX | 125 | G | 300 | C | A | 1.2 | No | 900 | 750 | 900 | 36.1951
LRX,125,G,1.5,300,150,300 | LRX | 125 | G | 300 | C | A | 1.5 | No | 300 | 150 | 300 | 8.1681
LRX,125,G,1.5,450,150,300 | LRX | 125 | G | 300 | C | A | 1.5 | No | 450 | 150 | 300 | 8.8149
LRX,125,G,1.5,450,300,300 | LRX | 125 | G | 300 | C | A | 1.5 | No | 450 | 300 | 300 | 9.7307
LRX,125,G,1.5,600,150,300 | LRX | 125 | G | 300 | C | A | 1.5 | No | 600 | 150 | 300 | 9.4617
LRX,125,G,1.5,600,300,300 | LRX | 125 | G | 300 | C | A | 1.5 | No | 600 | 300 | 300 | 10.3775
LRX,125,G,1.5,600,450,300 | LRX | 125 | G | 300 | C | A | 1.5 | No | 600 | 450 | 300 | 11.8273
LRX,125,G,1.5,750,150,300 | LRX | 125 | G | 300 | C | A | 1.5 | No | 750 | 150 | 300 | 10.5004
LRX,125,G,1.5,750,300,300 | LRX | 125 | G | 300 | C | A | 1.5 | No | 750 | 300 | 300 | 11.4162
LRX,125,G,1.5,750,450,300 | LRX | 125 | G | 300 | C | A | 1.5 | No | 750 | 450 | 300 | 13.1964
LRX,125,G,1.5,750,600,300 | LRX | 125 | G | 300 | C | A | 1.5 | No | 750 | 600 | 300 | 14.1122
LRX,125,G,1.5,900,150,300 | LRX | 125 | G | 300 | C | A | 1.5 | No | 900 | 150 | 300 | 11.226
LRX,125,G,1.5,900,300,300 | LRX | 125 | G | 300 | C | A | 1.5 | No | 900 | 300 | 300 | 12.1418
LRX,125,G,1.5,900,450,300 | LRX | 125 | G | 300 | C | A | 1.5 | No | 900 | 450 | 300 | 14.0959
LRX,125,G,1.5,900,600,300 | LRX | 125 | G | 300 | C | A | 1.5 | No | 900 | 600 | 300 | 15.0117
LRX,125,G,1.5,900,750,300 | LRX | 125 | G | 300 | C | A | 1.5 | No | 900 | 750 | 300 | 17.7948
LRX,125,G,1.5,300,150,450 | LRX | 125 | G | 300 | C | A | 1.5 | No | 300 | 150 | 450 | 13.4732
LRX,125,G,1.5,450,150,450 | LRX | 125 | G | 300 | C | A | 1.5 | No | 450 | 150 | 450 | 14.2545
LRX,125,G,1.5,450,300,450 | LRX | 125 | G | 300 | C | A | 1.5 | No | 450 | 300 | 450 | 15.2791
LRX,125,G,1.5,600,150,450 | LRX | 125 | G | 300 | C | A | 1.5 | No | 600 | 150 | 450 | 15.0358
LRX,125,G,1.5,600,300,450 | LRX | 125 | G | 300 | C | A | 1.5 | No | 600 | 300 | 450 | 16.0604
LRX,125,G,1.5,600,450,450 | LRX | 125 | G | 300 | C | A | 1.5 | No | 600 | 450 | 450 | 17.619
LRX,125,G,1.5,750,150,450 | LRX | 125 | G | 300 | C | A | 1.5 | No | 750 | 150 | 450 | 16.4049
LRX,125,G,1.5,750,300,450 | LRX | 125 | G | 300 | C | A | 1.5 | No | 750 | 300 | 450 | 17.4295
LRX,125,G,1.5,750,450,450 | LRX | 125 | G | 300 | C | A | 1.5 | No | 750 | 450 | 450 | 19.3185
LRX,125,G,1.5,750,600,450 | LRX | 125 | G | 300 | C | A | 1.5 | No | 750 | 600 | 450 | 20.3431
LRX,125,G,1.5,900,150,450 | LRX | 125 | G | 300 | C | A | 1.5 | No | 900 | 150 | 450 | 17.3044
LRX,125,G,1.5,900,300,450 | LRX | 125 | G | 300 | C | A | 1.5 | No | 900 | 300 | 450 | 18.329
LRX,125,G,1.5,900,450,450 | LRX | 125 | G | 300 | C | A | 1.5 | No | 900 | 450 | 450 | 20.392
LRX,125,G,1.5,900,600,450 | LRX | 125 | G | 300 | C | A | 1.5 | No | 900 | 600 | 450 | 21.4166
LRX,125,G,1.5,900,750,450 | LRX | 125 | G | 300 | C | A | 1.5 | No | 900 | 750 | 450 | 23.8714
LRX,125,G,1.5,300,150,600 | LRX | 125 | G | 300 | C | A | 1.5 | No | 300 | 150 | 600 | 17.0691
LRX,125,G,1.5,450,150,600 | LRX | 125 | G | 300 | C | A | 1.5 | No | 450 | 150 | 600 | 17.9849
LRX,125,G,1.5,450,300,600 | LRX | 125 | G | 300 | C | A | 1.5 | No | 450 | 300 | 600 | 19.0095
LRX,125,G,1.5,600,150,600 | LRX | 125 | G | 300 | C | A | 1.5 | No | 600 | 150 | 600 | 18.9007
LRX,125,G,1.5,600,300,600 | LRX | 125 | G | 300 | C | A | 1.5 | No | 600 | 300 | 600 | 19.9253
LRX,125,G,1.5,600,450,600 | LRX | 125 | G | 300 | C | A | 1.5 | No | 600 | 450 | 600 | 21.4839
LRX,125,G,1.5,750,150,600 | LRX | 125 | G | 300 | C | A | 1.5 | No | 750 | 150 | 600 | 20.6001
LRX,125,G,1.5,750,300,600 | LRX | 125 | G | 300 | C | A | 1.5 | No | 750 | 300 | 600 | 21.6247
LRX,125,G,1.5,750,450,600 | LRX | 125 | G | 300 | C | A | 1.5 | No | 750 | 450 | 600 | 23.5138
LRX,125,G,1.5,750,600,600 | LRX | 125 | G | 300 | C | A | 1.5 | No | 750 | 600 | 600 | 24.5384
LRX,125,G,1.5,900,150,600 | LRX | 125 | G | 300 | C | A | 1.5 | No | 900 | 150 | 600 | 21.6736
LRX,125,G,1.5,900,300,600 | LRX | 125 | G | 300 | C | A | 1.5 | No | 900 | 300 | 600 | 22.6982
LRX,125,G,1.5,900,450,600 | LRX | 125 | G | 300 | C | A | 1.5 | No | 900 | 450 | 600 | 24.7612
LRX,125,G,1.5,900,600,600 | LRX | 125 | G | 300 | C | A | 1.5 | No | 900 | 600 | 600 | 25.7858
LRX,125,G,1.5,900,750,600 | LRX | 125 | G | 300 | C | A | 1.5 | No | 900 | 750 | 600 | 28.2406
LRX,125,G,1.5,300,150,750 | LRX | 125 | G | 300 | C | A | 1.5 | No | 300 | 150 | 750 | 20.9228
LRX,125,G,1.5,450,150,750 | LRX | 125 | G | 300 | C | A | 1.5 | No | 450 | 150 | 750 | 21.9731
LRX,125,G,1.5,450,300,750 | LRX | 125 | G | 300 | C | A | 1.5 | No | 450 | 300 | 750 | 23.2667
LRX,125,G,1.5,600,150,750 | LRX | 125 | G | 300 | C | A | 1.5 | No | 600 | 150 | 750 | 23.0234
LRX,125,G,1.5,600,300,750 | LRX | 125 | G | 300 | C | A | 1.5 | No | 600 | 300 | 750 | 24.317
LRX,125,G,1.5,600,450,750 | LRX | 125 | G | 300 | C | A | 1.5 | No | 600 | 450 | 750 | 26.1446
LRX,125,G,1.5,750,150,750 | LRX | 125 | G | 300 | C | A | 1.5 | No | 750 | 150 | 750 | 25.0533
LRX,125,G,1.5,750,300,750 | LRX | 125 | G | 300 | C | A | 1.5 | No | 750 | 300 | 750 | 26.3469
LRX,125,G,1.5,750,450,750 | LRX | 125 | G | 300 | C | A | 1.5 | No | 750 | 450 | 750 | 28.5049
LRX,125,G,1.5,750,600,750 | LRX | 125 | G | 300 | C | A | 1.5 | No | 750 | 600 | 750 | 29.7985
LRX,125,G,1.5,900,150,750 | LRX | 125 | G | 300 | C | A | 1.5 | No | 900 | 150 | 750 | 26.3007
LRX,125,G,1.5,900,300,750 | LRX | 125 | G | 300 | C | A | 1.5 | No | 900 | 300 | 750 | 27.5943
LRX,125,G,1.5,900,450,750 | LRX | 125 | G | 300 | C | A | 1.5 | No | 900 | 450 | 750 | 29.9263
LRX,125,G,1.5,900,600,750 | LRX | 125 | G | 300 | C | A | 1.5 | No | 900 | 600 | 750 | 31.2199
LRX,125,G,1.5,900,750,750 | LRX | 125 | G | 300 | C | A | 1.5 | No | 900 | 750 | 750 | 34.3355
LRX,125,G,1.5,300,150,900 | LRX | 125 | G | 300 | C | A | 1.5 | No | 300 | 150 | 900 | 25.3766
LRX,125,G,1.5,450,150,900 | LRX | 125 | G | 300 | C | A | 1.5 | No | 450 | 150 | 900 | 26.5614
LRX,125,G,1.5,450,300,900 | LRX | 125 | G | 300 | C | A | 1.5 | No | 450 | 300 | 900 | 27.855
LRX,125,G,1.5,600,150,900 | LRX | 125 | G | 300 | C | A | 1.5 | No | 600 | 150 | 900 | 27.7462
LRX,125,G,1.5,600,300,900 | LRX | 125 | G | 300 | C | A | 1.5 | No | 600 | 300 | 900 | 29.0398
LRX,125,G,1.5,600,450,900 | LRX | 125 | G | 300 | C | A | 1.5 | No | 600 | 450 | 900 | 30.8674
LRX,125,G,1.5,750,150,900 | LRX | 125 | G | 300 | C | A | 1.5 | No | 750 | 150 | 900 | 30.1065
LRX,125,G,1.5,750,300,900 | LRX | 125 | G | 300 | C | A | 1.5 | No | 750 | 300 | 900 | 31.4001
LRX,125,G,1.5,750,450,900 | LRX | 125 | G | 300 | C | A | 1.5 | No | 750 | 450 | 900 | 33.5581
LRX,125,G,1.5,750,600,900 | LRX | 125 | G | 300 | C | A | 1.5 | No | 750 | 600 | 900 | 34.8517
LRX,125,G,1.5,900,150,900 | LRX | 125 | G | 300 | C | A | 1.5 | No | 900 | 150 | 900 | 31.5278
LRX,125,G,1.5,900,300,900 | LRX | 125 | G | 300 | C | A | 1.5 | No | 900 | 300 | 900 | 32.8214
LRX,125,G,1.5,900,450,900 | LRX | 125 | G | 300 | C | A | 1.5 | No | 900 | 450 | 900 | 35.1534
LRX,125,G,1.5,900,600,900 | LRX | 125 | G | 300 | C | A | 1.5 | No | 900 | 600 | 900 | 36.447
LRX,125,G,1.5,900,750,900 | LRX | 125 | G | 300 | C | A | 1.5 | No | 900 | 750 | 900 | 39.5626
LRX,125,X,1.2,300,150,300 | LRX | 125 | X | 300 | C | A | 1.2 | No | 300 | 150 | 300 | 7.4467
LRX,125,X,1.2,450,150,300 | LRX | 125 | X | 300 | C | A | 1.2 | No | 450 | 150 | 300 | 8.1065
LRX,125,X,1.2,450,300,300 | LRX | 125 | X | 300 | C | A | 1.2 | No | 450 | 300 | 300 | 9.0408
LRX,125,X,1.2,600,150,300 | LRX | 125 | X | 300 | C | A | 1.2 | No | 600 | 150 | 300 | 8.7664
LRX,125,X,1.2,600,300,300 | LRX | 125 | X | 300 | C | A | 1.2 | No | 600 | 300 | 300 | 9.7006
LRX,125,X,1.2,600,450,300 | LRX | 125 | X | 300 | C | A | 1.2 | No | 600 | 450 | 300 | 11.1795
LRX,125,X,1.2,750,150,300 | LRX | 125 | X | 300 | C | A | 1.2 | No | 750 | 150 | 300 | 9.6464
LRX,125,X,1.2,750,300,300 | LRX | 125 | X | 300 | C | A | 1.2 | No | 750 | 300 | 300 | 10.5806
LRX,125,X,1.2,750,450,300 | LRX | 125 | X | 300 | C | A | 1.2 | No | 750 | 450 | 300 | 12.3069
LRX,125,X,1.2,750,600,300 | LRX | 125 | X | 300 | C | A | 1.2 | No | 750 | 600 | 300 | 13.2411
LRX,125,X,1.2,900,150,300 | LRX | 125 | X | 300 | C | A | 1.2 | No | 900 | 150 | 300 | 10.3505
LRX,125,X,1.2,900,300,300 | LRX | 125 | X | 300 | C | A | 1.2 | No | 900 | 300 | 300 | 11.2847
LRX,125,X,1.2,900,450,300 | LRX | 125 | X | 300 | C | A | 1.2 | No | 900 | 450 | 300 | 13.1703
LRX,125,X,1.2,900,600,300 | LRX | 125 | X | 300 | C | A | 1.2 | No | 900 | 600 | 300 | 14.1045
LRX,125,X,1.2,900,750,300 | LRX | 125 | X | 300 | C | A | 1.2 | No | 900 | 750 | 300 | 16.4566
LRX,125,X,1.2,300,150,450 | LRX | 125 | X | 300 | C | A | 1.2 | No | 300 | 150 | 450 | 12.5254
LRX,125,X,1.2,450,150,450 | LRX | 125 | X | 300 | C | A | 1.2 | No | 450 | 150 | 450 | 13.3224
LRX,125,X,1.2,450,300,450 | LRX | 125 | X | 300 | C | A | 1.2 | No | 450 | 300 | 450 | 14.3677
LRX,125,X,1.2,600,150,450 | LRX | 125 | X | 300 | C | A | 1.2 | No | 600 | 150 | 450 | 14.1195
LRX,125,X,1.2,600,300,450 | LRX | 125 | X | 300 | C | A | 1.2 | No | 600 | 300 | 450 | 15.1647
LRX,125,X,1.2,600,450,450 | LRX | 125 | X | 300 | C | A | 1.2 | No | 600 | 450 | 450 | 16.7547
LRX,125,X,1.2,750,150,450 | LRX | 125 | X | 300 | C | A | 1.2 | No | 750 | 150 | 450 | 15.2468
LRX,125,X,1.2,750,300,450 | LRX | 125 | X | 300 | C | A | 1.2 | No | 750 | 300 | 450 | 16.292
LRX,125,X,1.2,750,450,450 | LRX | 125 | X | 300 | C | A | 1.2 | No | 750 | 450 | 450 | 18.1293
LRX,125,X,1.2,750,600,450 | LRX | 125 | X | 300 | C | A | 1.2 | No | 750 | 600 | 450 | 19.1745
LRX,125,X,1.2,900,150,450 | LRX | 125 | X | 300 | C | A | 1.2 | No | 900 | 150 | 450 | 16.1102
LRX,125,X,1.2,900,300,450 | LRX | 125 | X | 300 | C | A | 1.2 | No | 900 | 300 | 450 | 17.1555
LRX,125,X,1.2,900,450,450 | LRX | 125 | X | 300 | C | A | 1.2 | No | 900 | 450 | 450 | 19.1521
LRX,125,X,1.2,900,600,450 | LRX | 125 | X | 300 | C | A | 1.2 | No | 900 | 600 | 450 | 20.1973
LRX,125,X,1.2,900,750,450 | LRX | 125 | X | 300 | C | A | 1.2 | No | 900 | 750 | 450 | 22.4141
LRX,125,X,1.2,300,150,600 | LRX | 125 | X | 300 | C | A | 1.2 | No | 300 | 150 | 600 | 15.862
LRX,125,X,1.2,450,150,600 | LRX | 125 | X | 300 | C | A | 1.2 | No | 450 | 150 | 600 | 16.7963
LRX,125,X,1.2,450,300,600 | LRX | 125 | X | 300 | C | A | 1.2 | No | 450 | 300 | 600 | 17.8415
LRX,125,X,1.2,600,150,600 | LRX | 125 | X | 300 | C | A | 1.2 | No | 600 | 150 | 600 | 17.7305
LRX,125,X,1.2,600,300,600 | LRX | 125 | X | 300 | C | A | 1.2 | No | 600 | 300 | 600 | 18.7757
LRX,125,X,1.2,600,450,600 | LRX | 125 | X | 300 | C | A | 1.2 | No | 600 | 450 | 600 | 20.3657
LRX,125,X,1.2,750,150,600 | LRX | 125 | X | 300 | C | A | 1.2 | No | 750 | 150 | 600 | 19.1051
LRX,125,X,1.2,750,300,600 | LRX | 125 | X | 300 | C | A | 1.2 | No | 750 | 300 | 600 | 20.1504
LRX,125,X,1.2,750,450,600 | LRX | 125 | X | 300 | C | A | 1.2 | No | 750 | 450 | 600 | 21.9876
LRX,125,X,1.2,750,600,600 | LRX | 125 | X | 300 | C | A | 1.2 | No | 750 | 600 | 600 | 23.0329
LRX,125,X,1.2,900,150,600 | LRX | 125 | X | 300 | C | A | 1.2 | No | 900 | 150 | 600 | 20.1279
LRX,125,X,1.2,900,300,600 | LRX | 125 | X | 300 | C | A | 1.2 | No | 900 | 300 | 600 | 21.1731
LRX,125,X,1.2,900,450,600 | LRX | 125 | X | 300 | C | A | 1.2 | No | 900 | 450 | 600 | 23.1698
LRX,125,X,1.2,900,600,600 | LRX | 125 | X | 300 | C | A | 1.2 | No | 900 | 600 | 600 | 24.215
LRX,125,X,1.2,900,750,600 | LRX | 125 | X | 300 | C | A | 1.2 | No | 900 | 750 | 600 | 26.4318
LRX,125,X,1.2,300,150,750 | LRX | 125 | X | 300 | C | A | 1.2 | No | 300 | 150 | 750 | 19.4618
LRX,125,X,1.2,450,150,750 | LRX | 125 | X | 300 | C | A | 1.2 | No | 450 | 150 | 750 | 20.5332
LRX,125,X,1.2,450,300,750 | LRX | 125 | X | 300 | C | A | 1.2 | No | 450 | 300 | 750 | 21.8528
LRX,125,X,1.2,600,150,750 | LRX | 125 | X | 300 | C | A | 1.2 | No | 600 | 150 | 750 | 21.6046
LRX,125,X,1.2,600,300,750 | LRX | 125 | X | 300 | C | A | 1.2 | No | 600 | 300 | 750 | 22.9243
LRX,125,X,1.2,600,450,750 | LRX | 125 | X | 300 | C | A | 1.2 | No | 600 | 450 | 750 | 24.7886
LRX,125,X,1.2,750,150,750 | LRX | 125 | X | 300 | C | A | 1.2 | No | 750 | 150 | 750 | 23.2266
LRX,125,X,1.2,750,300,750 | LRX | 125 | X | 300 | C | A | 1.2 | No | 750 | 300 | 750 | 24.5462
LRX,125,X,1.2,750,450,750 | LRX | 125 | X | 300 | C | A | 1.2 | No | 750 | 450 | 750 | 26.6579
LRX,125,X,1.2,750,600,750 | LRX | 125 | X | 300 | C | A | 1.2 | No | 750 | 600 | 750 | 27.9775
LRX,125,X,1.2,900,150,750 | LRX | 125 | X | 300 | C | A | 1.2 | No | 900 | 150 | 750 | 24.4087
LRX,125,X,1.2,900,300,750 | LRX | 125 | X | 300 | C | A | 1.2 | No | 900 | 300 | 750 | 25.7283
LRX,125,X,1.2,900,450,750 | LRX | 125 | X | 300 | C | A | 1.2 | No | 900 | 450 | 750 | 27.9993
LRX,125,X,1.2,900,600,750 | LRX | 125 | X | 300 | C | A | 1.2 | No | 900 | 600 | 750 | 29.319
LRX,125,X,1.2,900,750,750 | LRX | 125 | X | 300 | C | A | 1.2 | No | 900 | 750 | 750 | 32.0304
LRX,125,X,1.2,300,150,900 | LRX | 125 | X | 300 | C | A | 1.2 | No | 300 | 150 | 900 | 23.6736
LRX,125,X,1.2,450,150,900 | LRX | 125 | X | 300 | C | A | 1.2 | No | 450 | 150 | 900 | 24.8822
LRX,125,X,1.2,450,300,900 | LRX | 125 | X | 300 | C | A | 1.2 | No | 450 | 300 | 900 | 26.2019
LRX,125,X,1.2,600,150,900 | LRX | 125 | X | 300 | C | A | 1.2 | No | 600 | 150 | 900 | 26.0909
LRX,125,X,1.2,600,300,900 | LRX | 125 | X | 300 | C | A | 1.2 | No | 600 | 300 | 900 | 27.4105
LRX,125,X,1.2,600,450,900 | LRX | 125 | X | 300 | C | A | 1.2 | No | 600 | 450 | 900 | 29.2749
LRX,125,X,1.2,750,150,900 | LRX | 125 | X | 300 | C | A | 1.2 | No | 750 | 150 | 900 | 27.9601
LRX,125,X,1.2,750,300,900 | LRX | 125 | X | 300 | C | A | 1.2 | No | 750 | 300 | 900 | 29.2797
LRX,125,X,1.2,750,450,900 | LRX | 125 | X | 300 | C | A | 1.2 | No | 750 | 450 | 900 | 31.3914
LRX,125,X,1.2,750,600,900 | LRX | 125 | X | 300 | C | A | 1.2 | No | 750 | 600 | 900 | 32.711
LRX,125,X,1.2,900,150,900 | LRX | 125 | X | 300 | C | A | 1.2 | No | 900 | 150 | 900 | 29.3016
LRX,125,X,1.2,900,300,900 | LRX | 125 | X | 300 | C | A | 1.2 | No | 900 | 300 | 900 | 30.6212
LRX,125,X,1.2,900,450,900 | LRX | 125 | X | 300 | C | A | 1.2 | No | 900 | 450 | 900 | 32.8922
LRX,125,X,1.2,900,600,900 | LRX | 125 | X | 300 | C | A | 1.2 | No | 900 | 600 | 900 | 34.2119
LRX,125,X,1.2,900,750,900 | LRX | 125 | X | 300 | C | A | 1.2 | No | 900 | 750 | 900 | 36.9233
LRX,125,X,1.5,300,150,300 | LRX | 125 | X | 300 | C | A | 1.5 | No | 300 | 150 | 300 | 8.3324
LRX,125,X,1.5,450,150,300 | LRX | 125 | X | 300 | C | A | 1.5 | No | 450 | 150 | 300 | 8.9923
LRX,125,X,1.5,450,300,300 | LRX | 125 | X | 300 | C | A | 1.5 | No | 450 | 300 | 300 | 9.9265
LRX,125,X,1.5,600,150,300 | LRX | 125 | X | 300 | C | A | 1.5 | No | 600 | 150 | 300 | 9.6521
LRX,125,X,1.5,600,300,300 | LRX | 125 | X | 300 | C | A | 1.5 | No | 600 | 300 | 300 | 10.5863
LRX,125,X,1.5,600,450,300 | LRX | 125 | X | 300 | C | A | 1.5 | No | 600 | 450 | 300 | 12.0653
LRX,125,X,1.5,750,150,300 | LRX | 125 | X | 300 | C | A | 1.5 | No | 750 | 150 | 300 | 10.7116
LRX,125,X,1.5,750,300,300 | LRX | 125 | X | 300 | C | A | 1.5 | No | 750 | 300 | 300 | 11.6458
LRX,125,X,1.5,750,450,300 | LRX | 125 | X | 300 | C | A | 1.5 | No | 750 | 450 | 300 | 13.4619
LRX,125,X,1.5,750,600,300 | LRX | 125 | X | 300 | C | A | 1.5 | No | 750 | 600 | 300 | 14.3961
LRX,125,X,1.5,900,150,300 | LRX | 125 | X | 300 | C | A | 1.5 | No | 900 | 150 | 300 | 11.4519
LRX,125,X,1.5,900,300,300 | LRX | 125 | X | 300 | C | A | 1.5 | No | 900 | 300 | 300 | 12.3861
LRX,125,X,1.5,900,450,300 | LRX | 125 | X | 300 | C | A | 1.5 | No | 900 | 450 | 300 | 14.3795
LRX,125,X,1.5,900,600,300 | LRX | 125 | X | 300 | C | A | 1.5 | No | 900 | 600 | 300 | 15.3138
LRX,125,X,1.5,900,750,300 | LRX | 125 | X | 300 | C | A | 1.5 | No | 900 | 750 | 300 | 18.1529
LRX,125,X,1.5,300,150,450 | LRX | 125 | X | 300 | C | A | 1.5 | No | 300 | 150 | 450 | 13.7443
LRX,125,X,1.5,450,150,450 | LRX | 125 | X | 300 | C | A | 1.5 | No | 450 | 150 | 450 | 14.5413
LRX,125,X,1.5,450,300,450 | LRX | 125 | X | 300 | C | A | 1.5 | No | 450 | 300 | 450 | 15.5865
LRX,125,X,1.5,600,150,450 | LRX | 125 | X | 300 | C | A | 1.5 | No | 600 | 150 | 450 | 15.3383
LRX,125,X,1.5,600,300,450 | LRX | 125 | X | 300 | C | A | 1.5 | No | 600 | 300 | 450 | 16.3835
LRX,125,X,1.5,600,450,450 | LRX | 125 | X | 300 | C | A | 1.5 | No | 600 | 450 | 450 | 17.9735
LRX,125,X,1.5,750,150,450 | LRX | 125 | X | 300 | C | A | 1.5 | No | 750 | 150 | 450 | 16.7349
LRX,125,X,1.5,750,300,450 | LRX | 125 | X | 300 | C | A | 1.5 | No | 750 | 300 | 450 | 17.7801
LRX,125,X,1.5,750,450,450 | LRX | 125 | X | 300 | C | A | 1.5 | No | 750 | 450 | 450 | 19.7072
LRX,125,X,1.5,750,600,450 | LRX | 125 | X | 300 | C | A | 1.5 | No | 750 | 600 | 450 | 20.7524
LRX,125,X,1.5,900,150,450 | LRX | 125 | X | 300 | C | A | 1.5 | No | 900 | 150 | 450 | 17.6526
LRX,125,X,1.5,900,300,450 | LRX | 125 | X | 300 | C | A | 1.5 | No | 900 | 300 | 450 | 18.6978
LRX,125,X,1.5,900,450,450 | LRX | 125 | X | 300 | C | A | 1.5 | No | 900 | 450 | 450 | 20.8023
LRX,125,X,1.5,900,600,450 | LRX | 125 | X | 300 | C | A | 1.5 | No | 900 | 600 | 450 | 21.8475
LRX,125,X,1.5,900,750,450 | LRX | 125 | X | 300 | C | A | 1.5 | No | 900 | 750 | 450 | 24.3517
LRX,125,X,1.5,300,150,600 | LRX | 125 | X | 300 | C | A | 1.5 | No | 300 | 150 | 600 | 17.4125
LRX,125,X,1.5,450,150,600 | LRX | 125 | X | 300 | C | A | 1.5 | No | 450 | 150 | 600 | 18.3467
LRX,125,X,1.5,450,300,600 | LRX | 125 | X | 300 | C | A | 1.5 | No | 450 | 300 | 600 | 19.3919
LRX,125,X,1.5,600,150,600 | LRX | 125 | X | 300 | C | A | 1.5 | No | 600 | 150 | 600 | 19.2809
LRX,125,X,1.5,600,300,600 | LRX | 125 | X | 300 | C | A | 1.5 | No | 600 | 300 | 600 | 20.3262
LRX,125,X,1.5,600,450,600 | LRX | 125 | X | 300 | C | A | 1.5 | No | 600 | 450 | 600 | 21.9161
LRX,125,X,1.5,750,150,600 | LRX | 125 | X | 300 | C | A | 1.5 | No | 750 | 150 | 600 | 21.0146
LRX,125,X,1.5,750,300,600 | LRX | 125 | X | 300 | C | A | 1.5 | No | 750 | 300 | 600 | 22.0598
LRX,125,X,1.5,750,450,600 | LRX | 125 | X | 300 | C | A | 1.5 | No | 750 | 450 | 600 | 23.9868
LRX,125,X,1.5,750,600,600 | LRX | 125 | X | 300 | C | A | 1.5 | No | 750 | 600 | 600 | 25.0321
LRX,125,X,1.5,900,150,600 | LRX | 125 | X | 300 | C | A | 1.5 | No | 900 | 150 | 600 | 22.1097
LRX,125,X,1.5,900,300,600 | LRX | 125 | X | 300 | C | A | 1.5 | No | 900 | 300 | 600 | 23.1549
LRX,125,X,1.5,900,450,600 | LRX | 125 | X | 300 | C | A | 1.5 | No | 900 | 450 | 600 | 25.2593
LRX,125,X,1.5,900,600,600 | LRX | 125 | X | 300 | C | A | 1.5 | No | 900 | 600 | 600 | 26.3046
LRX,125,X,1.5,900,750,600 | LRX | 125 | X | 300 | C | A | 1.5 | No | 900 | 750 | 600 | 28.8087
LRX,125,X,1.5,300,150,750 | LRX | 125 | X | 300 | C | A | 1.5 | No | 300 | 150 | 750 | 21.3438
LRX,125,X,1.5,450,150,750 | LRX | 125 | X | 300 | C | A | 1.5 | No | 450 | 150 | 750 | 22.4152
LRX,125,X,1.5,450,300,750 | LRX | 125 | X | 300 | C | A | 1.5 | No | 450 | 300 | 750 | 23.7348
LRX,125,X,1.5,600,150,750 | LRX | 125 | X | 300 | C | A | 1.5 | No | 600 | 150 | 750 | 23.4866
LRX,125,X,1.5,600,300,750 | LRX | 125 | X | 300 | C | A | 1.5 | No | 600 | 300 | 750 | 24.8063
LRX,125,X,1.5,600,450,750 | LRX | 125 | X | 300 | C | A | 1.5 | No | 600 | 450 | 750 | 26.6706
LRX,125,X,1.5,750,150,750 | LRX | 125 | X | 300 | C | A | 1.5 | No | 750 | 150 | 750 | 25.5574
LRX,125,X,1.5,750,300,750 | LRX | 125 | X | 300 | C | A | 1.5 | No | 750 | 300 | 750 | 26.877
LRX,125,X,1.5,750,450,750 | LRX | 125 | X | 300 | C | A | 1.5 | No | 750 | 450 | 750 | 29.0784
LRX,125,X,1.5,750,600,750 | LRX | 125 | X | 300 | C | A | 1.5 | No | 750 | 600 | 750 | 30.3981
LRX,125,X,1.5,900,150,750 | LRX | 125 | X | 300 | C | A | 1.5 | No | 900 | 150 | 750 | 26.8299
LRX,125,X,1.5,900,300,750 | LRX | 125 | X | 300 | C | A | 1.5 | No | 900 | 300 | 750 | 28.1495
LRX,125,X,1.5,900,450,750 | LRX | 125 | X | 300 | C | A | 1.5 | No | 900 | 450 | 750 | 30.5283
LRX,125,X,1.5,900,600,750 | LRX | 125 | X | 300 | C | A | 1.5 | No | 900 | 600 | 750 | 31.848
LRX,125,X,1.5,900,750,750 | LRX | 125 | X | 300 | C | A | 1.5 | No | 900 | 750 | 750 | 35.0263
LRX,125,X,1.5,300,150,900 | LRX | 125 | X | 300 | C | A | 1.5 | No | 300 | 150 | 900 | 25.8872
LRX,125,X,1.5,450,150,900 | LRX | 125 | X | 300 | C | A | 1.5 | No | 450 | 150 | 900 | 27.0958
LRX,125,X,1.5,450,300,900 | LRX | 125 | X | 300 | C | A | 1.5 | No | 450 | 300 | 900 | 28.4155
LRX,125,X,1.5,600,150,900 | LRX | 125 | X | 300 | C | A | 1.5 | No | 600 | 150 | 900 | 28.3044
LRX,125,X,1.5,600,300,900 | LRX | 125 | X | 300 | C | A | 1.5 | No | 600 | 300 | 900 | 29.6241
LRX,125,X,1.5,600,450,900 | LRX | 125 | X | 300 | C | A | 1.5 | No | 600 | 450 | 900 | 31.4884
LRX,125,X,1.5,750,150,900 | LRX | 125 | X | 300 | C | A | 1.5 | No | 750 | 150 | 900 | 30.7122
LRX,125,X,1.5,750,300,900 | LRX | 125 | X | 300 | C | A | 1.5 | No | 750 | 300 | 900 | 32.0319
LRX,125,X,1.5,750,450,900 | LRX | 125 | X | 300 | C | A | 1.5 | No | 750 | 450 | 900 | 34.2333
LRX,125,X,1.5,750,600,900 | LRX | 125 | X | 300 | C | A | 1.5 | No | 750 | 600 | 900 | 35.5529
LRX,125,X,1.5,900,150,900 | LRX | 125 | X | 300 | C | A | 1.5 | No | 900 | 150 | 900 | 32.1621
LRX,125,X,1.5,900,300,900 | LRX | 125 | X | 300 | C | A | 1.5 | No | 900 | 300 | 900 | 33.4818
LRX,125,X,1.5,900,450,900 | LRX | 125 | X | 300 | C | A | 1.5 | No | 900 | 450 | 900 | 35.8606
LRX,125,X,1.5,900,600,900 | LRX | 125 | X | 300 | C | A | 1.5 | No | 900 | 600 | 900 | 37.1803
LRX,125,X,1.5,900,750,900 | LRX | 125 | X | 300 | C | A | 1.5 | No | 900 | 750 | 900 | 40.3586
LRX,150,G,1.2,300,150,300 | LRX | 150 | G | 300 | C | A | 1.2 | No | 300 | 150 | 300 | 7.9315
LRX,150,G,1.2,450,150,300 | LRX | 150 | G | 300 | C | A | 1.2 | No | 450 | 150 | 300 | 8.5783
LRX,150,G,1.2,450,300,300 | LRX | 150 | G | 300 | C | A | 1.2 | No | 450 | 300 | 300 | 9.4941
LRX,150,G,1.2,600,150,300 | LRX | 150 | G | 300 | C | A | 1.2 | No | 600 | 150 | 300 | 9.2251
LRX,150,G,1.2,600,300,300 | LRX | 150 | G | 300 | C | A | 1.2 | No | 600 | 300 | 300 | 10.1409
LRX,150,G,1.2,600,450,300 | LRX | 150 | G | 300 | C | A | 1.2 | No | 600 | 450 | 300 | 11.5907
LRX,150,G,1.2,750,150,300 | LRX | 150 | G | 300 | C | A | 1.2 | No | 750 | 150 | 300 | 10.0878
LRX,150,G,1.2,750,300,300 | LRX | 150 | G | 300 | C | A | 1.2 | No | 750 | 300 | 300 | 11.0036
LRX,150,G,1.2,750,450,300 | LRX | 150 | G | 300 | C | A | 1.2 | No | 750 | 450 | 300 | 12.6958
LRX,150,G,1.2,750,600,300 | LRX | 150 | G | 300 | C | A | 1.2 | No | 750 | 600 | 300 | 13.6116
LRX,150,G,1.2,900,150,300 | LRX | 150 | G | 300 | C | A | 1.2 | No | 900 | 150 | 300 | 10.778
LRX,150,G,1.2,900,300,300 | LRX | 150 | G | 300 | C | A | 1.2 | No | 900 | 300 | 300 | 11.6938
LRX,150,G,1.2,900,450,300 | LRX | 150 | G | 300 | C | A | 1.2 | No | 900 | 450 | 300 | 13.5422
LRX,150,G,1.2,900,600,300 | LRX | 150 | G | 300 | C | A | 1.2 | No | 900 | 600 | 300 | 14.458
LRX,150,G,1.2,900,750,300 | LRX | 150 | G | 300 | C | A | 1.2 | No | 900 | 750 | 300 | 16.7637
LRX,150,G,1.2,300,150,450 | LRX | 150 | G | 300 | C | A | 1.2 | No | 300 | 150 | 450 | 13.1317
LRX,150,G,1.2,450,150,450 | LRX | 150 | G | 300 | C | A | 1.2 | No | 450 | 150 | 450 | 13.913
LRX,150,G,1.2,450,300,450 | LRX | 150 | G | 300 | C | A | 1.2 | No | 450 | 300 | 450 | 14.9377
LRX,150,G,1.2,600,150,450 | LRX | 150 | G | 300 | C | A | 1.2 | No | 600 | 150 | 450 | 14.6943
LRX,150,G,1.2,600,300,450 | LRX | 150 | G | 300 | C | A | 1.2 | No | 600 | 300 | 450 | 15.719
LRX,150,G,1.2,600,450,450 | LRX | 150 | G | 300 | C | A | 1.2 | No | 600 | 450 | 450 | 17.2776
LRX,150,G,1.2,750,150,450 | LRX | 150 | G | 300 | C | A | 1.2 | No | 750 | 150 | 450 | 15.7994
LRX,150,G,1.2,750,300,450 | LRX | 150 | G | 300 | C | A | 1.2 | No | 750 | 300 | 450 | 16.8241
LRX,150,G,1.2,750,450,450 | LRX | 150 | G | 300 | C | A | 1.2 | No | 750 | 450 | 450 | 18.6251
LRX,150,G,1.2,750,600,450 | LRX | 150 | G | 300 | C | A | 1.2 | No | 750 | 600 | 450 | 19.6497
LRX,150,G,1.2,900,150,450 | LRX | 150 | G | 300 | C | A | 1.2 | No | 900 | 150 | 450 | 16.6459
LRX,150,G,1.2,900,300,450 | LRX | 150 | G | 300 | C | A | 1.2 | No | 900 | 300 | 450 | 17.6705
LRX,150,G,1.2,900,450,450 | LRX | 150 | G | 300 | C | A | 1.2 | No | 900 | 450 | 450 | 19.6277
LRX,150,G,1.2,900,600,450 | LRX | 150 | G | 300 | C | A | 1.2 | No | 900 | 600 | 450 | 20.6523
LRX,150,G,1.2,900,750,450 | LRX | 150 | G | 300 | C | A | 1.2 | No | 900 | 750 | 450 | 22.8254
LRX,150,G,1.2,300,150,600 | LRX | 150 | G | 300 | C | A | 1.2 | No | 300 | 150 | 600 | 16.6243
LRX,150,G,1.2,450,150,600 | LRX | 150 | G | 300 | C | A | 1.2 | No | 450 | 150 | 600 | 17.5401
LRX,150,G,1.2,450,300,600 | LRX | 150 | G | 300 | C | A | 1.2 | No | 450 | 300 | 600 | 18.5647
LRX,150,G,1.2,600,150,600 | LRX | 150 | G | 300 | C | A | 1.2 | No | 600 | 150 | 600 | 18.4559
LRX,150,G,1.2,600,300,600 | LRX | 150 | G | 300 | C | A | 1.2 | No | 600 | 300 | 600 | 19.4805
LRX,150,G,1.2,600,450,600 | LRX | 150 | G | 300 | C | A | 1.2 | No | 600 | 450 | 600 | 21.0391
LRX,150,G,1.2,750,150,600 | LRX | 150 | G | 300 | C | A | 1.2 | No | 750 | 150 | 600 | 19.8034
LRX,150,G,1.2,750,300,600 | LRX | 150 | G | 300 | C | A | 1.2 | No | 750 | 300 | 600 | 20.828
LRX,150,G,1.2,750,450,600 | LRX | 150 | G | 300 | C | A | 1.2 | No | 750 | 450 | 600 | 22.6291
LRX,150,G,1.2,750,600,600 | LRX | 150 | G | 300 | C | A | 1.2 | No | 750 | 600 | 600 | 23.6537
LRX,150,G,1.2,900,150,600 | LRX | 150 | G | 300 | C | A | 1.2 | No | 900 | 150 | 600 | 20.806
LRX,150,G,1.2,900,300,600 | LRX | 150 | G | 300 | C | A | 1.2 | No | 900 | 300 | 600 | 21.8306
LRX,150,G,1.2,900,450,600 | LRX | 150 | G | 300 | C | A | 1.2 | No | 900 | 450 | 600 | 23.7879
LRX,150,G,1.2,900,600,600 | LRX | 150 | G | 300 | C | A | 1.2 | No | 900 | 600 | 600 | 24.8125
LRX,150,G,1.2,900,750,600 | LRX | 150 | G | 300 | C | A | 1.2 | No | 900 | 750 | 600 | 26.9856
LRX,150,G,1.2,300,150,750 | LRX | 150 | G | 300 | C | A | 1.2 | No | 300 | 150 | 750 | 20.3747
LRX,150,G,1.2,450,150,750 | LRX | 150 | G | 300 | C | A | 1.2 | No | 450 | 150 | 750 | 21.425
LRX,150,G,1.2,450,300,750 | LRX | 150 | G | 300 | C | A | 1.2 | No | 450 | 300 | 750 | 22.7186
LRX,150,G,1.2,600,150,750 | LRX | 150 | G | 300 | C | A | 1.2 | No | 600 | 150 | 750 | 22.4753
LRX,150,G,1.2,600,300,750 | LRX | 150 | G | 300 | C | A | 1.2 | No | 600 | 300 | 750 | 23.7689
LRX,150,G,1.2,600,450,750 | LRX | 150 | G | 300 | C | A | 1.2 | No | 600 | 450 | 750 | 25.5965
LRX,150,G,1.2,750,150,750 | LRX | 150 | G | 300 | C | A | 1.2 | No | 750 | 150 | 750 | 24.0653
LRX,150,G,1.2,750,300,750 | LRX | 150 | G | 300 | C | A | 1.2 | No | 750 | 300 | 750 | 25.3589
LRX,150,G,1.2,750,450,750 | LRX | 150 | G | 300 | C | A | 1.2 | No | 750 | 450 | 750 | 27.4289
LRX,150,G,1.2,750,600,750 | LRX | 150 | G | 300 | C | A | 1.2 | No | 750 | 600 | 750 | 28.7225
LRX,150,G,1.2,900,150,750 | LRX | 150 | G | 300 | C | A | 1.2 | No | 900 | 150 | 750 | 25.2241
LRX,150,G,1.2,900,300,750 | LRX | 150 | G | 300 | C | A | 1.2 | No | 900 | 300 | 750 | 26.5177
LRX,150,G,1.2,900,450,750 | LRX | 150 | G | 300 | C | A | 1.2 | No | 900 | 450 | 750 | 28.7439
LRX,150,G,1.2,900,600,750 | LRX | 150 | G | 300 | C | A | 1.2 | No | 900 | 600 | 750 | 30.0375
LRX,150,G,1.2,900,750,750 | LRX | 150 | G | 300 | C | A | 1.2 | No | 900 | 750 | 750 | 32.6955
LRX,150,G,1.2,300,150,900 | LRX | 150 | G | 300 | C | A | 1.2 | No | 300 | 150 | 900 | 24.7252
LRX,150,G,1.2,450,150,900 | LRX | 150 | G | 300 | C | A | 1.2 | No | 450 | 150 | 900 | 25.91
LRX,150,G,1.2,450,300,900 | LRX | 150 | G | 300 | C | A | 1.2 | No | 450 | 300 | 900 | 27.2036
LRX,150,G,1.2,600,150,900 | LRX | 150 | G | 300 | C | A | 1.2 | No | 600 | 150 | 900 | 27.0948
LRX,150,G,1.2,600,300,900 | LRX | 150 | G | 300 | C | A | 1.2 | No | 600 | 300 | 900 | 28.3884
LRX,150,G,1.2,600,450,900 | LRX | 150 | G | 300 | C | A | 1.2 | No | 600 | 450 | 900 | 30.216
LRX,150,G,1.2,750,150,900 | LRX | 150 | G | 300 | C | A | 1.2 | No | 750 | 150 | 900 | 28.9272
LRX,150,G,1.2,750,300,900 | LRX | 150 | G | 300 | C | A | 1.2 | No | 750 | 300 | 900 | 30.2208
LRX,150,G,1.2,750,450,900 | LRX | 150 | G | 300 | C | A | 1.2 | No | 750 | 450 | 900 | 32.2908
LRX,150,G,1.2,750,600,900 | LRX | 150 | G | 300 | C | A | 1.2 | No | 750 | 600 | 900 | 33.5844
LRX,150,G,1.2,900,150,900 | LRX | 150 | G | 300 | C | A | 1.2 | No | 900 | 150 | 900 | 30.2422
LRX,150,G,1.2,900,300,900 | LRX | 150 | G | 300 | C | A | 1.2 | No | 900 | 300 | 900 | 31.5358
LRX,150,G,1.2,900,450,900 | LRX | 150 | G | 300 | C | A | 1.2 | No | 900 | 450 | 900 | 33.762
LRX,150,G,1.2,900,600,900 | LRX | 150 | G | 300 | C | A | 1.2 | No | 900 | 600 | 900 | 35.0556
LRX,150,G,1.2,900,750,900 | LRX | 150 | G | 300 | C | A | 1.2 | No | 900 | 750 | 900 | 37.7136
LRX,150,G,1.5,300,150,300 | LRX | 150 | G | 300 | C | A | 1.5 | No | 300 | 150 | 300 | 8.9577
LRX,150,G,1.5,450,150,300 | LRX | 150 | G | 300 | C | A | 1.5 | No | 450 | 150 | 300 | 9.6045
LRX,150,G,1.5,450,300,300 | LRX | 150 | G | 300 | C | A | 1.5 | No | 450 | 300 | 300 | 10.5203
LRX,150,G,1.5,600,150,300 | LRX | 150 | G | 300 | C | A | 1.5 | No | 600 | 150 | 300 | 10.2513
LRX,150,G,1.5,600,300,300 | LRX | 150 | G | 300 | C | A | 1.5 | No | 600 | 300 | 300 | 11.1671
LRX,150,G,1.5,600,450,300 | LRX | 150 | G | 300 | C | A | 1.5 | No | 600 | 450 | 300 | 12.6169
LRX,150,G,1.5,750,150,300 | LRX | 150 | G | 300 | C | A | 1.5 | No | 750 | 150 | 300 | 11.2899
LRX,150,G,1.5,750,300,300 | LRX | 150 | G | 300 | C | A | 1.5 | No | 750 | 300 | 300 | 12.2057
LRX,150,G,1.5,750,450,300 | LRX | 150 | G | 300 | C | A | 1.5 | No | 750 | 450 | 300 | 13.9859
LRX,150,G,1.5,750,600,300 | LRX | 150 | G | 300 | C | A | 1.5 | No | 750 | 600 | 300 | 14.9017
LRX,150,G,1.5,900,150,300 | LRX | 150 | G | 300 | C | A | 1.5 | No | 900 | 150 | 300 | 12.0156
LRX,150,G,1.5,900,300,300 | LRX | 150 | G | 300 | C | A | 1.5 | No | 900 | 300 | 300 | 12.9314
LRX,150,G,1.5,900,450,300 | LRX | 150 | G | 300 | C | A | 1.5 | No | 900 | 450 | 300 | 14.8855
LRX,150,G,1.5,900,600,300 | LRX | 150 | G | 300 | C | A | 1.5 | No | 900 | 600 | 300 | 15.8013
LRX,150,G,1.5,900,750,300 | LRX | 150 | G | 300 | C | A | 1.5 | No | 900 | 750 | 300 | 18.5844
LRX,150,G,1.5,300,150,450 | LRX | 150 | G | 300 | C | A | 1.5 | No | 300 | 150 | 450 | 14.5399
LRX,150,G,1.5,450,150,450 | LRX | 150 | G | 300 | C | A | 1.5 | No | 450 | 150 | 450 | 15.3212
LRX,150,G,1.5,450,300,450 | LRX | 150 | G | 300 | C | A | 1.5 | No | 450 | 300 | 450 | 16.3458
LRX,150,G,1.5,600,150,450 | LRX | 150 | G | 300 | C | A | 1.5 | No | 600 | 150 | 450 | 16.1025
LRX,150,G,1.5,600,300,450 | LRX | 150 | G | 300 | C | A | 1.5 | No | 600 | 300 | 450 | 17.1271
LRX,150,G,1.5,600,450,450 | LRX | 150 | G | 300 | C | A | 1.5 | No | 600 | 450 | 450 | 18.6857
LRX,150,G,1.5,750,150,450 | LRX | 150 | G | 300 | C | A | 1.5 | No | 750 | 150 | 450 | 17.4716
LRX,150,G,1.5,750,300,450 | LRX | 150 | G | 300 | C | A | 1.5 | No | 750 | 300 | 450 | 18.4962
LRX,150,G,1.5,750,450,450 | LRX | 150 | G | 300 | C | A | 1.5 | No | 750 | 450 | 450 | 20.3852
LRX,150,G,1.5,750,600,450 | LRX | 150 | G | 300 | C | A | 1.5 | No | 750 | 600 | 450 | 21.4098
LRX,150,G,1.5,900,150,450 | LRX | 150 | G | 300 | C | A | 1.5 | No | 900 | 150 | 450 | 18.3711
LRX,150,G,1.5,900,300,450 | LRX | 150 | G | 300 | C | A | 1.5 | No | 900 | 300 | 450 | 19.3957
LRX,150,G,1.5,900,450,450 | LRX | 150 | G | 300 | C | A | 1.5 | No | 900 | 450 | 450 | 21.4587
LRX,150,G,1.5,900,600,450 | LRX | 150 | G | 300 | C | A | 1.5 | No | 900 | 600 | 450 | 22.4833
LRX,150,G,1.5,900,750,450 | LRX | 150 | G | 300 | C | A | 1.5 | No | 900 | 750 | 450 | 24.9381
LRX,150,G,1.5,300,150,600 | LRX | 150 | G | 300 | C | A | 1.5 | No | 300 | 150 | 600 | 18.4129
LRX,150,G,1.5,450,150,600 | LRX | 150 | G | 300 | C | A | 1.5 | No | 450 | 150 | 600 | 19.3287
LRX,150,G,1.5,450,300,600 | LRX | 150 | G | 300 | C | A | 1.5 | No | 450 | 300 | 600 | 20.3533
LRX,150,G,1.5,600,150,600 | LRX | 150 | G | 300 | C | A | 1.5 | No | 600 | 150 | 600 | 20.2445
LRX,150,G,1.5,600,300,600 | LRX | 150 | G | 300 | C | A | 1.5 | No | 600 | 300 | 600 | 21.2691
LRX,150,G,1.5,600,450,600 | LRX | 150 | G | 300 | C | A | 1.5 | No | 600 | 450 | 600 | 22.8277
LRX,150,G,1.5,750,150,600 | LRX | 150 | G | 300 | C | A | 1.5 | No | 750 | 150 | 600 | 21.944
LRX,150,G,1.5,750,300,600 | LRX | 150 | G | 300 | C | A | 1.5 | No | 750 | 300 | 600 | 22.9686
LRX,150,G,1.5,750,450,600 | LRX | 150 | G | 300 | C | A | 1.5 | No | 750 | 450 | 600 | 24.8576
LRX,150,G,1.5,750,600,600 | LRX | 150 | G | 300 | C | A | 1.5 | No | 750 | 600 | 600 | 25.8822
LRX,150,G,1.5,900,150,600 | LRX | 150 | G | 300 | C | A | 1.5 | No | 900 | 150 | 600 | 23.0175
LRX,150,G,1.5,900,300,600 | LRX | 150 | G | 300 | C | A | 1.5 | No | 900 | 300 | 600 | 24.0421
LRX,150,G,1.5,900,450,600 | LRX | 150 | G | 300 | C | A | 1.5 | No | 900 | 450 | 600 | 26.105
LRX,150,G,1.5,900,600,600 | LRX | 150 | G | 300 | C | A | 1.5 | No | 900 | 600 | 600 | 27.1296
LRX,150,G,1.5,900,750,600 | LRX | 150 | G | 300 | C | A | 1.5 | No | 900 | 750 | 600 | 29.5844
LRX,150,G,1.5,300,150,750 | LRX | 150 | G | 300 | C | A | 1.5 | No | 300 | 150 | 750 | 22.5438
LRX,150,G,1.5,450,150,750 | LRX | 150 | G | 300 | C | A | 1.5 | No | 450 | 150 | 750 | 23.5941
LRX,150,G,1.5,450,300,750 | LRX | 150 | G | 300 | C | A | 1.5 | No | 450 | 300 | 750 | 24.8877
LRX,150,G,1.5,600,150,750 | LRX | 150 | G | 300 | C | A | 1.5 | No | 600 | 150 | 750 | 24.6444
LRX,150,G,1.5,600,300,750 | LRX | 150 | G | 300 | C | A | 1.5 | No | 600 | 300 | 750 | 25.938
LRX,150,G,1.5,600,450,750 | LRX | 150 | G | 300 | C | A | 1.5 | No | 600 | 450 | 750 | 27.7656
LRX,150,G,1.5,750,150,750 | LRX | 150 | G | 300 | C | A | 1.5 | No | 750 | 150 | 750 | 26.6743
LRX,150,G,1.5,750,300,750 | LRX | 150 | G | 300 | C | A | 1.5 | No | 750 | 300 | 750 | 27.9679
LRX,150,G,1.5,750,450,750 | LRX | 150 | G | 300 | C | A | 1.5 | No | 750 | 450 | 750 | 30.1259
LRX,150,G,1.5,750,600,750 | LRX | 150 | G | 300 | C | A | 1.5 | No | 750 | 600 | 750 | 31.4195
LRX,150,G,1.5,900,150,750 | LRX | 150 | G | 300 | C | A | 1.5 | No | 900 | 150 | 750 | 27.9217
LRX,150,G,1.5,900,300,750 | LRX | 150 | G | 300 | C | A | 1.5 | No | 900 | 300 | 750 | 29.2153
LRX,150,G,1.5,900,450,750 | LRX | 150 | G | 300 | C | A | 1.5 | No | 900 | 450 | 750 | 31.5472
LRX,150,G,1.5,900,600,750 | LRX | 150 | G | 300 | C | A | 1.5 | No | 900 | 600 | 750 | 32.8409
LRX,150,G,1.5,900,750,750 | LRX | 150 | G | 300 | C | A | 1.5 | No | 900 | 750 | 750 | 35.9565
LRX,150,G,1.5,300,150,900 | LRX | 150 | G | 300 | C | A | 1.5 | No | 300 | 150 | 900 | 27.2748
LRX,150,G,1.5,450,150,900 | LRX | 150 | G | 300 | C | A | 1.5 | No | 450 | 150 | 900 | 28.4596
LRX,150,G,1.5,450,300,900 | LRX | 150 | G | 300 | C | A | 1.5 | No | 450 | 300 | 900 | 29.7532
LRX,150,G,1.5,600,150,900 | LRX | 150 | G | 300 | C | A | 1.5 | No | 600 | 150 | 900 | 29.6444
LRX,150,G,1.5,600,300,900 | LRX | 150 | G | 300 | C | A | 1.5 | No | 600 | 300 | 900 | 30.938
LRX,150,G,1.5,600,450,900 | LRX | 150 | G | 300 | C | A | 1.5 | No | 600 | 450 | 900 | 32.7656
LRX,150,G,1.5,750,150,900 | LRX | 150 | G | 300 | C | A | 1.5 | No | 750 | 150 | 900 | 32.0047
LRX,150,G,1.5,750,300,900 | LRX | 150 | G | 300 | C | A | 1.5 | No | 750 | 300 | 900 | 33.2983
LRX,150,G,1.5,750,450,900 | LRX | 150 | G | 300 | C | A | 1.5 | No | 750 | 450 | 900 | 35.4563
LRX,150,G,1.5,750,600,900 | LRX | 150 | G | 300 | C | A | 1.5 | No | 750 | 600 | 900 | 36.7499
LRX,150,G,1.5,900,150,900 | LRX | 150 | G | 300 | C | A | 1.5 | No | 900 | 150 | 900 | 33.426
LRX,150,G,1.5,900,300,900 | LRX | 150 | G | 300 | C | A | 1.5 | No | 900 | 300 | 900 | 34.7196
LRX,150,G,1.5,900,450,900 | LRX | 150 | G | 300 | C | A | 1.5 | No | 900 | 450 | 900 | 37.0515
LRX,150,G,1.5,900,600,900 | LRX | 150 | G | 300 | C | A | 1.5 | No | 900 | 600 | 900 | 38.3451
LRX,150,G,1.5,900,750,900 | LRX | 150 | G | 300 | C | A | 1.5 | No | 900 | 750 | 900 | 41.4607
LRX,150,X,1.2,300,150,300 | LRX | 150 | X | 300 | C | A | 1.2 | No | 300 | 150 | 300 | 8.0911
LRX,150,X,1.2,450,150,300 | LRX | 150 | X | 300 | C | A | 1.2 | No | 450 | 150 | 300 | 8.7509
LRX,150,X,1.2,450,300,300 | LRX | 150 | X | 300 | C | A | 1.2 | No | 450 | 300 | 300 | 9.6851
LRX,150,X,1.2,600,150,300 | LRX | 150 | X | 300 | C | A | 1.2 | No | 600 | 150 | 300 | 9.4107
LRX,150,X,1.2,600,300,300 | LRX | 150 | X | 300 | C | A | 1.2 | No | 600 | 300 | 300 | 10.3449
LRX,150,X,1.2,600,450,300 | LRX | 150 | X | 300 | C | A | 1.2 | No | 600 | 450 | 300 | 11.8239
LRX,150,X,1.2,750,150,300 | LRX | 150 | X | 300 | C | A | 1.2 | No | 750 | 150 | 300 | 10.2907
LRX,150,X,1.2,750,300,300 | LRX | 150 | X | 300 | C | A | 1.2 | No | 750 | 300 | 300 | 11.225
LRX,150,X,1.2,750,450,300 | LRX | 150 | X | 300 | C | A | 1.2 | No | 750 | 450 | 300 | 12.9512
LRX,150,X,1.2,750,600,300 | LRX | 150 | X | 300 | C | A | 1.2 | No | 750 | 600 | 300 | 13.8854
LRX,150,X,1.2,900,150,300 | LRX | 150 | X | 300 | C | A | 1.2 | No | 900 | 150 | 300 | 10.9948
LRX,150,X,1.2,900,300,300 | LRX | 150 | X | 300 | C | A | 1.2 | No | 900 | 300 | 300 | 11.929
LRX,150,X,1.2,900,450,300 | LRX | 150 | X | 300 | C | A | 1.2 | No | 900 | 450 | 300 | 13.8146
LRX,150,X,1.2,900,600,300 | LRX | 150 | X | 300 | C | A | 1.2 | No | 900 | 600 | 300 | 14.7489
LRX,150,X,1.2,900,750,300 | LRX | 150 | X | 300 | C | A | 1.2 | No | 900 | 750 | 300 | 17.101
LRX,150,X,1.2,300,150,450 | LRX | 150 | X | 300 | C | A | 1.2 | No | 300 | 150 | 450 | 13.3959
LRX,150,X,1.2,450,150,450 | LRX | 150 | X | 300 | C | A | 1.2 | No | 450 | 150 | 450 | 14.193
LRX,150,X,1.2,450,300,450 | LRX | 150 | X | 300 | C | A | 1.2 | No | 450 | 300 | 450 | 15.2382
LRX,150,X,1.2,600,150,450 | LRX | 150 | X | 300 | C | A | 1.2 | No | 600 | 150 | 450 | 14.99
LRX,150,X,1.2,600,300,450 | LRX | 150 | X | 300 | C | A | 1.2 | No | 600 | 300 | 450 | 16.0352
LRX,150,X,1.2,600,450,450 | LRX | 150 | X | 300 | C | A | 1.2 | No | 600 | 450 | 450 | 17.6252
LRX,150,X,1.2,750,150,450 | LRX | 150 | X | 300 | C | A | 1.2 | No | 750 | 150 | 450 | 16.1173
LRX,150,X,1.2,750,300,450 | LRX | 150 | X | 300 | C | A | 1.2 | No | 750 | 300 | 450 | 17.1626
LRX,150,X,1.2,750,450,450 | LRX | 150 | X | 300 | C | A | 1.2 | No | 750 | 450 | 450 | 18.9998
LRX,150,X,1.2,750,600,450 | LRX | 150 | X | 300 | C | A | 1.2 | No | 750 | 600 | 450 | 20.0451
LRX,150,X,1.2,900,150,450 | LRX | 150 | X | 300 | C | A | 1.2 | No | 900 | 150 | 450 | 16.9808
LRX,150,X,1.2,900,300,450 | LRX | 150 | X | 300 | C | A | 1.2 | No | 900 | 300 | 450 | 18.026
LRX,150,X,1.2,900,450,450 | LRX | 150 | X | 300 | C | A | 1.2 | No | 900 | 450 | 450 | 20.0226
LRX,150,X,1.2,900,600,450 | LRX | 150 | X | 300 | C | A | 1.2 | No | 900 | 600 | 450 | 21.0678
LRX,150,X,1.2,900,750,450 | LRX | 150 | X | 300 | C | A | 1.2 | No | 900 | 750 | 450 | 23.2847
LRX,150,X,1.2,300,150,600 | LRX | 150 | X | 300 | C | A | 1.2 | No | 300 | 150 | 600 | 16.9588
LRX,150,X,1.2,450,150,600 | LRX | 150 | X | 300 | C | A | 1.2 | No | 450 | 150 | 600 | 17.893
LRX,150,X,1.2,450,300,600 | LRX | 150 | X | 300 | C | A | 1.2 | No | 450 | 300 | 600 | 18.9382
LRX,150,X,1.2,600,150,600 | LRX | 150 | X | 300 | C | A | 1.2 | No | 600 | 150 | 600 | 18.8272
LRX,150,X,1.2,600,300,600 | LRX | 150 | X | 300 | C | A | 1.2 | No | 600 | 300 | 600 | 19.8724
LRX,150,X,1.2,600,450,600 | LRX | 150 | X | 300 | C | A | 1.2 | No | 600 | 450 | 600 | 21.4624
LRX,150,X,1.2,750,150,600 | LRX | 150 | X | 300 | C | A | 1.2 | No | 750 | 150 | 600 | 20.2018
LRX,150,X,1.2,750,300,600 | LRX | 150 | X | 300 | C | A | 1.2 | No | 750 | 300 | 600 | 21.2471
LRX,150,X,1.2,750,450,600 | LRX | 150 | X | 300 | C | A | 1.2 | No | 750 | 450 | 600 | 23.0843
LRX,150,X,1.2,750,600,600 | LRX | 150 | X | 300 | C | A | 1.2 | No | 750 | 600 | 600 | 24.1296
LRX,150,X,1.2,900,150,600 | LRX | 150 | X | 300 | C | A | 1.2 | No | 900 | 150 | 600 | 21.2246
LRX,150,X,1.2,900,300,600 | LRX | 150 | X | 300 | C | A | 1.2 | No | 900 | 300 | 600 | 22.2699
LRX,150,X,1.2,900,450,600 | LRX | 150 | X | 300 | C | A | 1.2 | No | 900 | 450 | 600 | 24.2665
LRX,150,X,1.2,900,600,600 | LRX | 150 | X | 300 | C | A | 1.2 | No | 900 | 600 | 600 | 25.3117
LRX,150,X,1.2,900,750,600 | LRX | 150 | X | 300 | C | A | 1.2 | No | 900 | 750 | 600 | 27.5285
LRX,150,X,1.2,300,150,750 | LRX | 150 | X | 300 | C | A | 1.2 | No | 300 | 150 | 750 | 20.7847
LRX,150,X,1.2,450,150,750 | LRX | 150 | X | 300 | C | A | 1.2 | No | 450 | 150 | 750 | 21.8561
LRX,150,X,1.2,450,300,750 | LRX | 150 | X | 300 | C | A | 1.2 | No | 450 | 300 | 750 | 23.1757
LRX,150,X,1.2,600,150,750 | LRX | 150 | X | 300 | C | A | 1.2 | No | 600 | 150 | 750 | 22.9275
LRX,150,X,1.2,600,300,750 | LRX | 150 | X | 300 | C | A | 1.2 | No | 600 | 300 | 750 | 24.2472
LRX,150,X,1.2,600,450,750 | LRX | 150 | X | 300 | C | A | 1.2 | No | 600 | 450 | 750 | 26.1115
LRX,150,X,1.2,750,150,750 | LRX | 150 | X | 300 | C | A | 1.2 | No | 750 | 150 | 750 | 24.5495
LRX,150,X,1.2,750,300,750 | LRX | 150 | X | 300 | C | A | 1.2 | No | 750 | 300 | 750 | 25.8691
LRX,150,X,1.2,750,450,750 | LRX | 150 | X | 300 | C | A | 1.2 | No | 750 | 450 | 750 | 27.9808
LRX,150,X,1.2,750,600,750 | LRX | 150 | X | 300 | C | A | 1.2 | No | 750 | 600 | 750 | 29.3004
LRX,150,X,1.2,900,150,750 | LRX | 150 | X | 300 | C | A | 1.2 | No | 900 | 150 | 750 | 25.7316
LRX,150,X,1.2,900,300,750 | LRX | 150 | X | 300 | C | A | 1.2 | No | 900 | 300 | 750 | 27.0512
LRX,150,X,1.2,900,450,750 | LRX | 150 | X | 300 | C | A | 1.2 | No | 900 | 450 | 750 | 29.3222
LRX,150,X,1.2,900,600,750 | LRX | 150 | X | 300 | C | A | 1.2 | No | 900 | 600 | 750 | 30.6419
LRX,150,X,1.2,900,750,750 | LRX | 150 | X | 300 | C | A | 1.2 | No | 900 | 750 | 750 | 33.3533
LRX,150,X,1.2,300,150,900 | LRX | 150 | X | 300 | C | A | 1.2 | No | 300 | 150 | 900 | 25.2227
LRX,150,X,1.2,450,150,900 | LRX | 150 | X | 300 | C | A | 1.2 | No | 450 | 150 | 900 | 26.4313
LRX,150,X,1.2,450,300,900 | LRX | 150 | X | 300 | C | A | 1.2 | No | 450 | 300 | 900 | 27.7509
LRX,150,X,1.2,600,150,900 | LRX | 150 | X | 300 | C | A | 1.2 | No | 600 | 150 | 900 | 27.6399
LRX,150,X,1.2,600,300,900 | LRX | 150 | X | 300 | C | A | 1.2 | No | 600 | 300 | 900 | 28.9596
LRX,150,X,1.2,600,450,900 | LRX | 150 | X | 300 | C | A | 1.2 | No | 600 | 450 | 900 | 30.8239
LRX,150,X,1.2,750,150,900 | LRX | 150 | X | 300 | C | A | 1.2 | No | 750 | 150 | 900 | 29.5092
LRX,150,X,1.2,750,300,900 | LRX | 150 | X | 300 | C | A | 1.2 | No | 750 | 300 | 900 | 30.8288
LRX,150,X,1.2,750,450,900 | LRX | 150 | X | 300 | C | A | 1.2 | No | 750 | 450 | 900 | 32.9405
LRX,150,X,1.2,750,600,900 | LRX | 150 | X | 300 | C | A | 1.2 | No | 750 | 600 | 900 | 34.2601
LRX,150,X,1.2,900,150,900 | LRX | 150 | X | 300 | C | A | 1.2 | No | 900 | 150 | 900 | 30.8506
LRX,150,X,1.2,900,300,900 | LRX | 150 | X | 300 | C | A | 1.2 | No | 900 | 300 | 900 | 32.1703
LRX,150,X,1.2,900,450,900 | LRX | 150 | X | 300 | C | A | 1.2 | No | 900 | 450 | 900 | 34.4413
LRX,150,X,1.2,900,600,900 | LRX | 150 | X | 300 | C | A | 1.2 | No | 900 | 600 | 900 | 35.7609
LRX,150,X,1.2,900,750,900 | LRX | 150 | X | 300 | C | A | 1.2 | No | 900 | 750 | 900 | 38.4723
LRX,150,X,1.5,300,150,300 | LRX | 150 | X | 300 | C | A | 1.5 | No | 300 | 150 | 300 | 9.1379
LRX,150,X,1.5,450,150,300 | LRX | 150 | X | 300 | C | A | 1.5 | No | 450 | 150 | 300 | 9.7977
LRX,150,X,1.5,450,300,300 | LRX | 150 | X | 300 | C | A | 1.5 | No | 450 | 300 | 300 | 10.7319
LRX,150,X,1.5,600,150,300 | LRX | 150 | X | 300 | C | A | 1.5 | No | 600 | 150 | 300 | 10.4575
LRX,150,X,1.5,600,300,300 | LRX | 150 | X | 300 | C | A | 1.5 | No | 600 | 300 | 300 | 11.3917
LRX,150,X,1.5,600,450,300 | LRX | 150 | X | 300 | C | A | 1.5 | No | 600 | 450 | 300 | 12.8707
LRX,150,X,1.5,750,150,300 | LRX | 150 | X | 300 | C | A | 1.5 | No | 750 | 150 | 300 | 11.5171
LRX,150,X,1.5,750,300,300 | LRX | 150 | X | 300 | C | A | 1.5 | No | 750 | 300 | 300 | 12.4513
LRX,150,X,1.5,750,450,300 | LRX | 150 | X | 300 | C | A | 1.5 | No | 750 | 450 | 300 | 14.2673
LRX,150,X,1.5,750,600,300 | LRX | 150 | X | 300 | C | A | 1.5 | No | 750 | 600 | 300 | 15.2015
LRX,150,X,1.5,900,150,300 | LRX | 150 | X | 300 | C | A | 1.5 | No | 900 | 150 | 300 | 12.2573
LRX,150,X,1.5,900,300,300 | LRX | 150 | X | 300 | C | A | 1.5 | No | 900 | 300 | 300 | 13.1915
LRX,150,X,1.5,900,450,300 | LRX | 150 | X | 300 | C | A | 1.5 | No | 900 | 450 | 300 | 15.185
LRX,150,X,1.5,900,600,300 | LRX | 150 | X | 300 | C | A | 1.5 | No | 900 | 600 | 300 | 16.1192
LRX,150,X,1.5,900,750,300 | LRX | 150 | X | 300 | C | A | 1.5 | No | 900 | 750 | 300 | 18.9583
LRX,150,X,1.5,300,150,450 | LRX | 150 | X | 300 | C | A | 1.5 | No | 300 | 150 | 450 | 14.8324
LRX,150,X,1.5,450,150,450 | LRX | 150 | X | 300 | C | A | 1.5 | No | 450 | 150 | 450 | 15.6294
LRX,150,X,1.5,450,300,450 | LRX | 150 | X | 300 | C | A | 1.5 | No | 450 | 300 | 450 | 16.6747
LRX,150,X,1.5,600,150,450 | LRX | 150 | X | 300 | C | A | 1.5 | No | 600 | 150 | 450 | 16.4265
LRX,150,X,1.5,600,300,450 | LRX | 150 | X | 300 | C | A | 1.5 | No | 600 | 300 | 450 | 17.4717
LRX,150,X,1.5,600,450,450 | LRX | 150 | X | 300 | C | A | 1.5 | No | 600 | 450 | 450 | 19.0617
LRX,150,X,1.5,750,150,450 | LRX | 150 | X | 300 | C | A | 1.5 | No | 750 | 150 | 450 | 17.8231
LRX,150,X,1.5,750,300,450 | LRX | 150 | X | 300 | C | A | 1.5 | No | 750 | 300 | 450 | 18.8683
LRX,150,X,1.5,750,450,450 | LRX | 150 | X | 300 | C | A | 1.5 | No | 750 | 450 | 450 | 20.7953
LRX,150,X,1.5,750,600,450 | LRX | 150 | X | 300 | C | A | 1.5 | No | 750 | 600 | 450 | 21.8406
LRX,150,X,1.5,900,150,450 | LRX | 150 | X | 300 | C | A | 1.5 | No | 900 | 150 | 450 | 18.7407
LRX,150,X,1.5,900,300,450 | LRX | 150 | X | 300 | C | A | 1.5 | No | 900 | 300 | 450 | 19.786
LRX,150,X,1.5,900,450,450 | LRX | 150 | X | 300 | C | A | 1.5 | No | 900 | 450 | 450 | 21.8904
LRX,150,X,1.5,900,600,450 | LRX | 150 | X | 300 | C | A | 1.5 | No | 900 | 600 | 450 | 22.9357
LRX,150,X,1.5,900,750,450 | LRX | 150 | X | 300 | C | A | 1.5 | No | 900 | 750 | 450 | 25.4398
LRX,150,X,1.5,300,150,600 | LRX | 150 | X | 300 | C | A | 1.5 | No | 300 | 150 | 600 | 18.7834
LRX,150,X,1.5,450,150,600 | LRX | 150 | X | 300 | C | A | 1.5 | No | 450 | 150 | 600 | 19.7176
LRX,150,X,1.5,450,300,600 | LRX | 150 | X | 300 | C | A | 1.5 | No | 450 | 300 | 600 | 20.7628
LRX,150,X,1.5,600,150,600 | LRX | 150 | X | 300 | C | A | 1.5 | No | 600 | 150 | 600 | 20.6518
LRX,150,X,1.5,600,300,600 | LRX | 150 | X | 300 | C | A | 1.5 | No | 600 | 300 | 600 | 21.697
LRX,150,X,1.5,600,450,600 | LRX | 150 | X | 300 | C | A | 1.5 | No | 600 | 450 | 600 | 23.287
LRX,150,X,1.5,750,150,600 | LRX | 150 | X | 300 | C | A | 1.5 | No | 750 | 150 | 600 | 22.3855
LRX,150,X,1.5,750,300,600 | LRX | 150 | X | 300 | C | A | 1.5 | No | 750 | 300 | 600 | 23.4307
LRX,150,X,1.5,750,450,600 | LRX | 150 | X | 300 | C | A | 1.5 | No | 750 | 450 | 600 | 25.3577
LRX,150,X,1.5,750,600,600 | LRX | 150 | X | 300 | C | A | 1.5 | No | 750 | 600 | 600 | 26.403
LRX,150,X,1.5,900,150,600 | LRX | 150 | X | 300 | C | A | 1.5 | No | 900 | 150 | 600 | 23.4806
LRX,150,X,1.5,900,300,600 | LRX | 150 | X | 300 | C | A | 1.5 | No | 900 | 300 | 600 | 24.5258
LRX,150,X,1.5,900,450,600 | LRX | 150 | X | 300 | C | A | 1.5 | No | 900 | 450 | 600 | 26.6302
LRX,150,X,1.5,900,600,600 | LRX | 150 | X | 300 | C | A | 1.5 | No | 900 | 600 | 600 | 27.6755
LRX,150,X,1.5,900,750,600 | LRX | 150 | X | 300 | C | A | 1.5 | No | 900 | 750 | 600 | 30.1796
LRX,150,X,1.5,300,150,750 | LRX | 150 | X | 300 | C | A | 1.5 | No | 300 | 150 | 750 | 22.9974
LRX,150,X,1.5,450,150,750 | LRX | 150 | X | 300 | C | A | 1.5 | No | 450 | 150 | 750 | 24.0688
LRX,150,X,1.5,450,300,750 | LRX | 150 | X | 300 | C | A | 1.5 | No | 450 | 300 | 750 | 25.3885
LRX,150,X,1.5,600,150,750 | LRX | 150 | X | 300 | C | A | 1.5 | No | 600 | 150 | 750 | 25.1402
LRX,150,X,1.5,600,300,750 | LRX | 150 | X | 300 | C | A | 1.5 | No | 600 | 300 | 750 | 26.4599
LRX,150,X,1.5,600,450,750 | LRX | 150 | X | 300 | C | A | 1.5 | No | 600 | 450 | 750 | 28.3243
LRX,150,X,1.5,750,150,750 | LRX | 150 | X | 300 | C | A | 1.5 | No | 750 | 150 | 750 | 27.211
LRX,150,X,1.5,750,300,750 | LRX | 150 | X | 300 | C | A | 1.5 | No | 750 | 300 | 750 | 28.5306
LRX,150,X,1.5,750,450,750 | LRX | 150 | X | 300 | C | A | 1.5 | No | 750 | 450 | 750 | 30.732
LRX,150,X,1.5,750,600,750 | LRX | 150 | X | 300 | C | A | 1.5 | No | 750 | 600 | 750 | 32.0517
LRX,150,X,1.5,900,150,750 | LRX | 150 | X | 300 | C | A | 1.5 | No | 900 | 150 | 750 | 28.4835
LRX,150,X,1.5,900,300,750 | LRX | 150 | X | 300 | C | A | 1.5 | No | 900 | 300 | 750 | 29.8031
LRX,150,X,1.5,900,450,750 | LRX | 150 | X | 300 | C | A | 1.5 | No | 900 | 450 | 750 | 32.182
LRX,150,X,1.5,900,600,750 | LRX | 150 | X | 300 | C | A | 1.5 | No | 900 | 600 | 750 | 33.5016
LRX,150,X,1.5,900,750,750 | LRX | 150 | X | 300 | C | A | 1.5 | No | 900 | 750 | 750 | 36.6799
LRX,150,X,1.5,300,150,900 | LRX | 150 | X | 300 | C | A | 1.5 | No | 300 | 150 | 900 | 27.8235
LRX,150,X,1.5,450,150,900 | LRX | 150 | X | 300 | C | A | 1.5 | No | 450 | 150 | 900 | 29.0321
LRX,150,X,1.5,450,300,900 | LRX | 150 | X | 300 | C | A | 1.5 | No | 450 | 300 | 900 | 30.3518
LRX,150,X,1.5,600,150,900 | LRX | 150 | X | 300 | C | A | 1.5 | No | 600 | 150 | 900 | 30.2408
LRX,150,X,1.5,600,300,900 | LRX | 150 | X | 300 | C | A | 1.5 | No | 600 | 300 | 900 | 31.5604
LRX,150,X,1.5,600,450,900 | LRX | 150 | X | 300 | C | A | 1.5 | No | 600 | 450 | 900 | 33.4248
LRX,150,X,1.5,750,150,900 | LRX | 150 | X | 300 | C | A | 1.5 | No | 750 | 150 | 900 | 32.6486
LRX,150,X,1.5,750,300,900 | LRX | 150 | X | 300 | C | A | 1.5 | No | 750 | 300 | 900 | 33.9682
LRX,150,X,1.5,750,450,900 | LRX | 150 | X | 300 | C | A | 1.5 | No | 750 | 450 | 900 | 36.1696
LRX,150,X,1.5,750,600,900 | LRX | 150 | X | 300 | C | A | 1.5 | No | 750 | 600 | 900 | 37.4893
LRX,150,X,1.5,900,150,900 | LRX | 150 | X | 300 | C | A | 1.5 | No | 900 | 150 | 900 | 34.0985
LRX,150,X,1.5,900,300,900 | LRX | 150 | X | 300 | C | A | 1.5 | No | 900 | 300 | 900 | 35.4181
LRX,150,X,1.5,900,450,900 | LRX | 150 | X | 300 | C | A | 1.5 | No | 900 | 450 | 900 | 37.797
LRX,150,X,1.5,900,600,900 | LRX | 150 | X | 300 | C | A | 1.5 | No | 900 | 600 | 900 | 39.1166
LRX,150,X,1.5,900,750,900 | LRX | 150 | X | 300 | C | A | 1.5 | No | 900 | 750 | 900 | 42.2949

## Sheet1 (hidden)
Straight Sections
| Ogeland Weight calculations |  |  | B-Line Weight Calculations
Fittings
| Ogeland Fitting Weight |  |  | B-Line Fitting Weight
| 16.9 | 3380 |  | 15.3667 | 3073.3494
| 7 | 875 |  | 5.9645 | 745.5643
| 0 | 0 |  | 0 | 0
| 0 | 0 |  | 0 | 0
| 0 | 0 |  | 0 | 0
| 0 | 0 |  | 0 | 0
| 0 | 0 |  | 0 | 0
| 0 | 0 |  | 0 | 0
| 0 | 0 |  | 0 | 0
| 0 | 0 |  | 0 | 0
| 0 | 0 |  | 0 | 0
| 0 | 0 |  | 0 | 0 |  |  | Support Spans(m)
| 0 | 0 |  | 0 | 0 |  |  |  |  | 3 | 4 | 4.5 | 5 | 6
| 0 | 0 |  | 0 | 0 |  |  | Competitor |  | 372 | 197 | 159 | 119 | 76
| 0 | 0 |  | 0 | 0 |  |  | Bline |  | 391 | 293 | 231.5062 | 196 | 98
| 0 | 0 |  | 0 | 0
| 0 | 0 |  | 0 | 0
| 0 | 0 |  | 0 | 0 |  |  |  | SS | 1.0511 | 0.77551
| 0 | 0 |  | 0 | 0
| 0 | 0 |  | 0 | 0
| 0 | 0 |  | 0 | 0
| 0 | 0 |  | 0 | 0 |  |  |  | 0 | 2.273%
| 0 | 0 |  | 0 | 0 |  |  |  | 0 | 8.833%
| 0 | 0 |  | 0 | 0 |  |  |  | 0 | 28.95%
| 0 | 0 |  | 0 | 0 |  |  |  | 1 | 5.108%
| 0 | 0 |  | 0 | 0
| 0 | 0 |  | 0 | 0 |  |  |  | 5.11
| 0 | 0 |  | 0 | 0
| 0 | 0 |  | 0 | 0
| 0 | 0 |  | 0 | 0
| 0 | 0 |  | 0 | 0
| 0 | 0 |  | 0 | 0
| 0 | 0 |  | 0 | 0
| 0 | 0 |  | 0 | 0
| 0 | 0 |  | 0 | 0
| 0 | 0 |  | 0 | 0
| 0 | 0 |  | 0 | 0
| 0 | 0 |  | 0 | 0 |  | The HPL Series Cable Ladder will save a total of XX kgs versus competitive cable ladder systems. In addition to the weight savings, the system load will be increased by XX%. The combination of the lower weight and higher strength results in a strength to weight ratio of XX.X. When selecting and specifying cable ladder, this strength to weight ratio should used to ensure both strength and weight are maximized for the highest performance
| 0 | 0 |  | 0 | 0
| 0 | 0 |  | 0 | 0
| 0 | 0 |  | 0 | 0
| 0 | 0 |  | 0 | 0
| 0 | 0 |  | 0 | 0
| 0 | 0 |  | 0 | 0
| 0 | 0 |  | 0 | 0
| 0 | 0 |  | 0 | 0
| 0 | 0 |  | 0 | 0 |  | The HPL Series Cable Ladder will save a total of 4962 kgs versus competitive cable ladder systems.
| 0 | 0 |  | 0 | 0 |  | In addition to the weight savings, the system load will be increased by 5.11%.
| 0 | 0 |  | 0 | 0 |  | The combination of the lower weight and higher strength results in a strength to weight ratio of 51.9. When selecting and specifying cable ladder, this strength to weight ratio should be used to ensure both strength and weight are maximized for the highest performance.
| 0 | 0 |  | 0 | 0
|  | 4255 | 436.0863 |  | 3818.9137
|  |  | 4962.3893 |  | 11.5799 | 51.8847
|  |  | 4962 |  | 12 | 51.9
Straight Sections
| Ogeland Straight Weight |  |  | B-Line Straight Weight
| 8 | 21600 |  | 7.5359 | 20347.0543
| 6.9 | 14697 |  | 6.1785 | 13160.1887
| 6.3 | 18900 |  | 5.7212 | 17163.4541
| 0 | 0 |  | 0 | 0
| 0 | 0 |  | 0 | 0
| 0 | 0 |  | 0 | 0
| 0 | 0 |  | 0 | 0
| 0 | 0 |  | 0 | 0
| 0 | 0 |  | 0 | 0
| 0 | 0 |  | 0 | 0
| 0 | 0 |  | 0 | 0
| 0 | 0 |  | 0 | 0
| 0 | 0 |  | 0 | 0
| 0 | 0 |  | 0 | 0
| 0 | 0 |  | 0 | 0
| 0 | 0 |  | 0 | 0
| 0 | 0 |  | 0 | 0
| 0 | 0 |  | 0 | 0
| 0 | 0 |  | 0 | 0
| 0 | 0 |  | 0 | 0
| 0 | 0 |  | 0 | 0
| 0 | 0 |  | 0 | 0
| 0 | 0 |  | 0 | 0
| 0 | 0 |  | 0 | 0
| 0 | 0 |  | 0 | 0
| 0 | 0 |  | 0 | 0
| 0 | 0 |  | 0 | 0
| 0 | 0 |  | 0 | 0
| 0 | 0 |  | 0 | 0
| 0 | 0 |  | 0 | 0
| 0 | 0 |  | 0 | 0
| 0 | 0 |  | 0 | 0
| 0 | 0 |  | 0 | 0
| 0 | 0 |  | 0 | 0
| 0 | 0 |  | 0 | 0
| 0 | 0 |  | 0 | 0
| 0 | 0 |  | 0 | 0
| 0 | 0 |  | 0 | 0
| 0 | 0 |  | 0 | 0
| 0 | 0 |  | 0 | 0
| 0 | 0 |  | 0 | 0
| 0 | 0 |  | 0 | 0
| 0 | 0 |  | 0 | 0
| 0 | 0 |  | 0 | 0
| 0 | 0 |  | 0 | 0
| 0 | 0 |  | 0 | 0
| 0 | 0 |  | 0 | 0
| 0 | 0 |  | 0 | 0
| 0 | 0 |  | 0 | 0
| 0 | 0 |  | 0 | 0
|  | 55197 |  |  | 50670.697
4526.303
|  | Weight per straight section |  |  | Weight per straight section
| 55197 | Total Weight of straight sections |  | 50670.697 | Total Weight of straight sections
| 46.5 | Strength to Weight |  | 51.8847 | Strength to Weight